## Products
Product | Description | Regional availibility | Drive train | Base fluid | Freeze protection | Heavy duty applications | Industrial applications | Segment | Technology | Use type | Product information url
FREECOR XLC | 一款采用有机添加剂技术（OAT）配制而成的冷却液，它在抗氧化性和硬水稳定性方面表现出色，是Havoline XLC的替代品。 |  | Battery,ICE and Hybrid | MEG | -18°C to -40°C,-40°C to -60°C | Automotive / Off-road,Automotive / On-road |  | Cars & Vans,Heavy Duty | OAT | Concentrate | https://www.arteco-coolants.com/en/product-finder/freecor-xlc
The information contained in this document is intended to provide the customer and/or end-user with an understanding of the properties of the product, it being understood that this information may not be construed as any express or implied warranty that the product is suitable for a specific use or application. All information contained in this document, including but not limited to text or graphic material, is the property of Arteco NV, is accurate to the best of our knowledge at the date of issue specified, supersedes all previous editions and information contained in them. and is subject to change without notice. Any textual or graphic material you copy, print, or download from this document is for your personal, non-commercial use only, and you not change or delete any copyright, trademark or other proprietary notices. Any other use, including but not limited to the reproduction, distribution, display or transmission of the content of this document is strictly prohibited, unless authorized by Arteco NV in writing.

## OEM Approvals
Product | OEM Group | OEM Brand | OEM Specification | Approval type | Comments

## National Standards
Product | Standard | Comments | Description
FREECOR XLC | BS 6580.2010 |  | British Standard. Specification for corrosion inhibiting, engine coolant concentrate (“antifreeze”) Supersedes version 1992. Main changes are : products based on MEG and MPG but products containing other diols or polyols such as digol (2,2-oxydiethanol) or glycerol (1, 2, 3-propane triol) are not excluded. Performance requirements in line with ASTM D3306, except for foam (requirement is 50 ml max). Freezing point is -33 max. Requires 25 ppm denatonium benzoate (bitterant) as of 25% MEG for packed goods for retail to general public, or childproof closure
FREECOR XLC | ASTM D3306-20 |  | Standard Specification for Ethylene Glycol Base Engine Coolant for Automobile and Light Duty Service Covers the requirements for MEG, MPG or base , or also mixtures with glycerine, engine coolants used in automobiles or other light duty service cooling systems. Valid for coolant concentrates & readymix 50/50. Also coolants diluted from a concentrate (and the concentrate meets ASTM D3306) in the ratio between 40-70% meet performance. Spec replaces ASTM D5216
FREECOR XLC | NF R15-601-20 |  | Norme Française. Road vehicules - Cooling fluids - General specifications & requirements Supersedes version of 1991. Covers coolants concentrates and ready-mixes -20°C and -35°C. versus previous version, a.o. RA spec has been changed to purely a reporting requirement. Tests are specific and not always comparable with ASTM.
FREECOR XLC | AS 2108-2004 |  | Australian Standard. Engine coolants Type A and Type B for engine cooling systems Covers the MINIMUM requirements for passenger cars and light commercial vehicles. It does not cover heavy–duty vehicles.
FREECOR XLC | CUNA NC 956-16 |  | Italian specification for engine coolants MEG based engine coolants in combustion engines. All test methods are based on ASTM, except the hard water stability test and elastomer test. RA 8 ml minimal.
FREECOR XLC | GB 27943.1-2022
FREECOR XLC | SANS 1251 |  | South African National Standard. Engine Cooling System Protectors All tests refer to ASTM. MEG content must be >85%, max 10% other glycols. RA must be >5.
FREECOR XLC | TS 3582 |  | Turkish Standard. Antifreeze engine coolant concentrate No RA requirement.
The information contained in this document is intended to provide the customer and/or end-user with an understanding of the properties of the product, it being understood that this information may not be construed as any express or implied warranty that the product is suitable for a specific use or application. All information contained in this document, including but not limited to text or graphic material, is the property of Arteco NV, is accurate to the best of our knowledge at the date of issue specified, supersedes all previous editions and information contained in them. and is subject to change without notice. Any textual or graphic material you copy, print, or download from this document is for your personal, non-commercial use only, and you not change or delete any copyright, trademark or other proprietary notices. Any other use, including but not limited to the reproduction, distribution, display or transmission of the content of this document is strictly prohibited, unless authorized by Arteco NV in writing.