## Products
Product | Description | Regional availibility | Drive train | Base fluid | Freeze protection | Heavy duty applications | Industrial applications | Segment | Technology | Use type | Product information url
ENGINE PROTECTOR PLUS VPG | 一款以单丙二醇(MPG)作为基液的浓缩型缓蚀剂，它采用气相技术，适用于热测试，能够在储存和运输过程中为发动机缸体提供持久的防腐蚀保护。 |  | ICE and Hybrid | MPG |  | Automotive / Off-road,Automotive / On-road |  | Cars & Vans,Heavy Duty | Si-OAT | Additive Package | https://www.arteco-coolants.com/en/product-finder/engine-protector-plus-vpg
FREECOR XLC-PG | 一款以单丙二醇（MPG）为基液的冷却液，它采用有机添加剂技术（OAT），具有低毒性与长效性能。该产品专为汽车、重型及固定式发动机应用而研发。 |  | Battery,ICE and Hybrid | MPG | -18°C to -40°C,-40°C to -60°C | Automotive / Off-road,Automotive / On-road |  | Cars & Vans,Heavy Duty | OAT | Concentrate | https://www.arteco-coolants.com/en/product-finder/freecor-xlcpg
ZITREC FC | 一款以单丙二醇为基液的热传导液，单丙二醇的级别符合美国药典 (USP) 和欧洲药典 (EP)标准的要求。它采用经美国食品药品监督管理局（FDA）认证的成分配制，获得美国NSF认证，适用于可能发生偶然食品接触的间接冷却应用领域。 |  |  | MPG | -18°C to -40°C,-40°C to -60°C |  | Indirect food contact,Other,Reactor heating-cooling | Industry | P-OAT | Concentrate | https://www.arteco-coolants.com/en/product-finder/zitrec-fc
ZITREC TF-L | 一款以单丙二醇（MPG）为基液的热传导液（HTF），它采用强效且几乎无损耗的缓蚀剂配方，专为各种工业冷却应用领域研发，具有卓越的性能。Zitrec® TF-L已于2025年获得KIWA-ATA认证（K75197-2）。 |  |  | MPG | -18°C to -40°C,-40°C to -60°C |  | Heat pump systems,Other,Reactor heating-cooling,Refrigeration,Solar heating systems,Wind turbines | Industry | OAT | Concentrate | https://www.arteco-coolants.com/en/product-finder/zitrec-tfl
The information contained in this document is intended to provide the customer and/or end-user with an understanding of the properties of the product, it being understood that this information may not be construed as any express or implied warranty that the product is suitable for a specific use or application. All information contained in this document, including but not limited to text or graphic material, is the property of Arteco NV, is accurate to the best of our knowledge at the date of issue specified, supersedes all previous editions and information contained in them. and is subject to change without notice. Any textual or graphic material you copy, print, or download from this document is for your personal, non-commercial use only, and you not change or delete any copyright, trademark or other proprietary notices. Any other use, including but not limited to the reproduction, distribution, display or transmission of the content of this document is strictly prohibited, unless authorized by Arteco NV in writing.

## OEM Approvals
Product | OEM Group | OEM Brand | OEM Specification | Approval type | Comments
FREECOR XLC-PG | Deutz | Deutz | / | recommended
FREECOR XLC-PG | Iveco Group | Iveco Truck | / | recommended
FREECOR XLC-PG | Paccar | DAF | / | recommended
FREECOR XLC-PG | Stellantis | / | / | recommended
FREECOR XLC-PG | VW | MAN Energy Solutions | / | recommended
The information contained in this document is intended to provide the customer and/or end-user with an understanding of the properties of the product, it being understood that this information may not be construed as any express or implied warranty that the product is suitable for a specific use or application. All information contained in this document, including but not limited to text or graphic material, is the property of Arteco NV, is accurate to the best of our knowledge at the date of issue specified, supersedes all previous editions and information contained in them. and is subject to change without notice. Any textual or graphic material you copy, print, or download from this document is for your personal, non-commercial use only, and you not change or delete any copyright, trademark or other proprietary notices. Any other use, including but not limited to the reproduction, distribution, display or transmission of the content of this document is strictly prohibited, unless authorized by Arteco NV in writing.

## National Standards
Product | Standard | Comments | Description
FREECOR XLC-PG | ASTM D3306-20 |  | Standard Specification for Ethylene Glycol Base Engine Coolant for Automobile and Light Duty Service Covers the requirements for MEG, MPG or base , or also mixtures with glycerine, engine coolants used in automobiles or other light duty service cooling systems. Valid for coolant concentrates & readymix 50/50. Also coolants diluted from a concentrate (and the concentrate meets ASTM D3306) in the ratio between 40-70% meet performance. Spec replaces ASTM D5216
FREECOR XLC-PG | BS 6580.2010 | Meets the specification, except for freezing point | British Standard. Specification for corrosion inhibiting, engine coolant concentrate (“antifreeze”) Supersedes version 1992. Main changes are : products based on MEG and MPG but products containing other diols or polyols such as digol (2,2-oxydiethanol) or glycerol (1, 2, 3-propane triol) are not excluded. Performance requirements in line with ASTM D3306, except for foam (requirement is 50 ml max). Freezing point is -33 max. Requires 25 ppm denatonium benzoate (bitterant) as of 25% MEG for packed goods for retail to general public, or childproof closure
FREECOR XLC-PG | GB 27943.1-2022
ZITREC TF-L | KIWA
The information contained in this document is intended to provide the customer and/or end-user with an understanding of the properties of the product, it being understood that this information may not be construed as any express or implied warranty that the product is suitable for a specific use or application. All information contained in this document, including but not limited to text or graphic material, is the property of Arteco NV, is accurate to the best of our knowledge at the date of issue specified, supersedes all previous editions and information contained in them. and is subject to change without notice. Any textual or graphic material you copy, print, or download from this document is for your personal, non-commercial use only, and you not change or delete any copyright, trademark or other proprietary notices. Any other use, including but not limited to the reproduction, distribution, display or transmission of the content of this document is strictly prohibited, unless authorized by Arteco NV in writing.