## Products
Product | Description | Regional availibility | Drive train | Base fluid | Freeze protection | Heavy duty applications | Industrial applications | Segment | Technology | Use type | Product information url
HAVOLINE XLC | 一款以单乙二醇（MEG）为基液的冷却液，它采用有机添加剂技术（OAT），适用于汽车、重型及固定设备应用领域，并满足诸多原始设备制造商（OEM）的规格要求。 |  | ICE and Hybrid | MEG | -18°C to -40°C,-40°C to -60°C | Automotive / Off-road,Automotive / On-road |  | Cars & Vans,Heavy Duty | OAT | Concentrate | https://www.arteco-coolants.com/en/product-finder/havoline-xlc
The information contained in this document is intended to provide the customer and/or end-user with an understanding of the properties of the product, it being understood that this information may not be construed as any express or implied warranty that the product is suitable for a specific use or application. All information contained in this document, including but not limited to text or graphic material, is the property of Arteco NV, is accurate to the best of our knowledge at the date of issue specified, supersedes all previous editions and information contained in them. and is subject to change without notice. Any textual or graphic material you copy, print, or download from this document is for your personal, non-commercial use only, and you not change or delete any copyright, trademark or other proprietary notices. Any other use, including but not limited to the reproduction, distribution, display or transmission of the content of this document is strictly prohibited, unless authorized by Arteco NV in writing.

## OEM Approvals
Product | OEM Group | OEM Brand | OEM Specification | Approval type | Comments
HAVOLINE XLC | VW | Audi | TL-774 D | approved | for vehicles produced from 1996-2008; ; colours RL02 / OF02
HAVOLINE XLC | VW | Audi | TL-774 F | approved | for vehicles produced from 1996-2008; colour RL04
HAVOLINE XLC | VW | Bentley | / | recommended | for vehicles produced from 1996-2008
HAVOLINE XLC | VW | Bugatti | / | recommended | for vehicles produced from 1996-2008
HAVOLINE XLC | VW | Lamborghini | / | recommended | for vehicles produced from 1996-2008
HAVOLINE XLC | VW | MAN | 324 Typ SNF | approved
HAVOLINE XLC | VW | MAN B&W | / | approved
HAVOLINE XLC | VW | MAN B&W | D36 5600 | approved
HAVOLINE XLC | VW | MAN Energy Solutions | Antifreeze agents | approved | MAN-ES type medium-speed engines
HAVOLINE XLC | VW | MAN Energy Solutions | CW MAN 175D | approved | Approved for use in MAN 175D High speed marine engines
HAVOLINE XLC | VW | MAN Truck & Bus SE | 324 Typ SNF | approved | Gas engines
HAVOLINE XLC | VW | Porsche | / | recommended | for vehicles produced from 1996-2008
HAVOLINE XLC | VW | Scania | / | recommended | for vehicles produced till Feb 2008
HAVOLINE XLC | VW | Seat | TL-774 D | approved | for vehicles produced from 1996-2008; colours RL02 / OF02
HAVOLINE XLC | VW | Seat | TL-774 F | approved | for vehicles produced from 1996-2008; colour RL04
HAVOLINE XLC | VW | Semt Pielstick | / | meets requirements
HAVOLINE XLC | VW | Skoda | 61-0-0257 | approved
HAVOLINE XLC | VW | Skoda | TL-774 D | approved | for vehicles produced from 1996-2008; colours RL02 / OF02
HAVOLINE XLC | VW | Skoda | TL-774 F | approved | for vehicles produced from 1996-2008; colour RL04
HAVOLINE XLC | VW | Volkswagen | TL-774 D | approved | for vehicles produced from 1996-2008; colours RL02 / OF02
HAVOLINE XLC | VW | Volkswagen | TL-774 F | approved | for vehicles produced from 1996-2008; colour RL04
The information contained in this document is intended to provide the customer and/or end-user with an understanding of the properties of the product, it being understood that this information may not be construed as any express or implied warranty that the product is suitable for a specific use or application. All information contained in this document, including but not limited to text or graphic material, is the property of Arteco NV, is accurate to the best of our knowledge at the date of issue specified, supersedes all previous editions and information contained in them. and is subject to change without notice. Any textual or graphic material you copy, print, or download from this document is for your personal, non-commercial use only, and you not change or delete any copyright, trademark or other proprietary notices. Any other use, including but not limited to the reproduction, distribution, display or transmission of the content of this document is strictly prohibited, unless authorized by Arteco NV in writing.

## National Standards
Product | Standard | Comments | Description
HAVOLINE XLC | FVV Heft R530 |  | FVV Standard (Forschungsvereinigung Verbrennungskraftmaschi)en ¦ Research Association for Combustion Engines Guideline for coolant concentrate testing (no specs included). For German OEM's required but limits can vary depending the customer
The information contained in this document is intended to provide the customer and/or end-user with an understanding of the properties of the product, it being understood that this information may not be construed as any express or implied warranty that the product is suitable for a specific use or application. All information contained in this document, including but not limited to text or graphic material, is the property of Arteco NV, is accurate to the best of our knowledge at the date of issue specified, supersedes all previous editions and information contained in them. and is subject to change without notice. Any textual or graphic material you copy, print, or download from this document is for your personal, non-commercial use only, and you not change or delete any copyright, trademark or other proprietary notices. Any other use, including but not limited to the reproduction, distribution, display or transmission of the content of this document is strictly prohibited, unless authorized by Arteco NV in writing.