## Products
Product | Description | Regional availibility | Drive train | Base fluid | Freeze protection | Heavy duty applications | Industrial applications | Segment | Technology | Use type | Product information url
HAVOLINE XLI | 一款水基缓蚀剂浓缩液，它采用有机添加剂技术 (OAT) ，适用于汽车、船舶、非道路车辆、冲洗液、热测试液和固定式发动机。 |  | ICE and Hybrid | Water | no freeze protection | Automotive / Off-road,Automotive / On-road |  | Cars & Vans,Heavy Duty | OAT | Additive Package | https://www.arteco-coolants.com/en/product-finder/havoline-xli
The information contained in this document is intended to provide the customer and/or end-user with an understanding of the properties of the product, it being understood that this information may not be construed as any express or implied warranty that the product is suitable for a specific use or application. All information contained in this document, including but not limited to text or graphic material, is the property of Arteco NV, is accurate to the best of our knowledge at the date of issue specified, supersedes all previous editions and information contained in them. and is subject to change without notice. Any textual or graphic material you copy, print, or download from this document is for your personal, non-commercial use only, and you not change or delete any copyright, trademark or other proprietary notices. Any other use, including but not limited to the reproduction, distribution, display or transmission of the content of this document is strictly prohibited, unless authorized by Arteco NV in writing.

## OEM Approvals
Product | OEM Group | OEM Brand | OEM Specification | Approval type | Comments
HAVOLINE XLI | VW | Semt Pielstick | / | meets requirements
HAVOLINE XLI | VW | Porsche | / | approved | Approved for race-car applications
HAVOLINE XLI | VW | MAN Energy Solutions | CW nitrite free | approved | medium-speed engines
HAVOLINE XLI | VW | MAN Energy Solutions | CW MAN 175D | approved | Approved for use in MAN 175D High speed marine engines
HAVOLINE XLI | VW | MAN Energy Solutions | CW 28 33 | approved
HAVOLINE XLI | VW | MAN B&W | D36 5600 | approved
HAVOLINE XLI | VW | MAN B&W | / | approved
HAVOLINE XLI | VW | MAN | 248 | approved
The information contained in this document is intended to provide the customer and/or end-user with an understanding of the properties of the product, it being understood that this information may not be construed as any express or implied warranty that the product is suitable for a specific use or application. All information contained in this document, including but not limited to text or graphic material, is the property of Arteco NV, is accurate to the best of our knowledge at the date of issue specified, supersedes all previous editions and information contained in them. and is subject to change without notice. Any textual or graphic material you copy, print, or download from this document is for your personal, non-commercial use only, and you not change or delete any copyright, trademark or other proprietary notices. Any other use, including but not limited to the reproduction, distribution, display or transmission of the content of this document is strictly prohibited, unless authorized by Arteco NV in writing.

## National Standards
Product | Standard | Comments | Description
HAVOLINE XLI | BR 1326 | Approval letter, no spec | Navy specification
The information contained in this document is intended to provide the customer and/or end-user with an understanding of the properties of the product, it being understood that this information may not be construed as any express or implied warranty that the product is suitable for a specific use or application. All information contained in this document, including but not limited to text or graphic material, is the property of Arteco NV, is accurate to the best of our knowledge at the date of issue specified, supersedes all previous editions and information contained in them. and is subject to change without notice. Any textual or graphic material you copy, print, or download from this document is for your personal, non-commercial use only, and you not change or delete any copyright, trademark or other proprietary notices. Any other use, including but not limited to the reproduction, distribution, display or transmission of the content of this document is strictly prohibited, unless authorized by Arteco NV in writing.