## Products
Product | Description | Regional availibility | Drive train | Base fluid | Freeze protection | Heavy duty applications | Industrial applications | Segment | Technology | Use type | Product information url
FREECOR FTC | 一款采用有机添加剂技术（OAT）配制而成的冷却液，它专为乘用车和重型应用中的极端发动机条件设计，符合多种原始设备制造商（OEM）规格要求。 |  | Battery,ICE and Hybrid | MEG | -18°C to -40°C,-40°C to -60°C | Automotive / Off-road,Automotive / On-road |  | Cars & Vans,Heavy Duty | OAT | Concentrate | https://www.arteco-coolants.com/en/product-finder/freecor-ftc
The information contained in this document is intended to provide the customer and/or end-user with an understanding of the properties of the product, it being understood that this information may not be construed as any express or implied warranty that the product is suitable for a specific use or application. All information contained in this document, including but not limited to text or graphic material, is the property of Arteco NV, is accurate to the best of our knowledge at the date of issue specified, supersedes all previous editions and information contained in them. and is subject to change without notice. Any textual or graphic material you copy, print, or download from this document is for your personal, non-commercial use only, and you not change or delete any copyright, trademark or other proprietary notices. Any other use, including but not limited to the reproduction, distribution, display or transmission of the content of this document is strictly prohibited, unless authorized by Arteco NV in writing.

## OEM Approvals
Product | OEM Group | OEM Brand | OEM Specification | Approval type | Comments
FREECOR FTC | Alstom | Alstom | / | recommended
The information contained in this document is intended to provide the customer and/or end-user with an understanding of the properties of the product, it being understood that this information may not be construed as any express or implied warranty that the product is suitable for a specific use or application. All information contained in this document, including but not limited to text or graphic material, is the property of Arteco NV, is accurate to the best of our knowledge at the date of issue specified, supersedes all previous editions and information contained in them. and is subject to change without notice. Any textual or graphic material you copy, print, or download from this document is for your personal, non-commercial use only, and you not change or delete any copyright, trademark or other proprietary notices. Any other use, including but not limited to the reproduction, distribution, display or transmission of the content of this document is strictly prohibited, unless authorized by Arteco NV in writing.

## National Standards
Product | Standard | Comments | Description
FREECOR LPC | JIS K2234-2018 |  | Japanese Industrial Standard. Engine antifreeze coolants Supersedes version 2006. Covers antifreeze coolants mainly composed of ethylene glycol, which is employed for prevention of freezing of cooling liquid used in a liquid-cooled internal combustion engine and for corrosion prevention of the cooling system. Class 1 has been completely removed. and only Classss 2: LLC (Long Life Coolant) is kept. Some other differences vs 2006 version, a.o. more narrow corrsion spec (max 1 instead of max 2 mg/cm2) for corrosion property of cast aluminium at heat transfer surface (25 % Volume % test Solution 135 ±2 ° C for 168 ±2 hrs.) Concentration from 25 till 60%. Testing is JIS specific but has many similarities with ASTM D3306. No RA requirements.
FREECOR JNC | JIS K2234-2018 |  | Japanese Industrial Standard. Engine antifreeze coolants Supersedes version 2006. Covers antifreeze coolants mainly composed of ethylene glycol, which is employed for prevention of freezing of cooling liquid used in a liquid-cooled internal combustion engine and for corrosion prevention of the cooling system. Class 1 has been completely removed. and only Classss 2: LLC (Long Life Coolant) is kept. Some other differences vs 2006 version, a.o. more narrow corrsion spec (max 1 instead of max 2 mg/cm2) for corrosion property of cast aluminium at heat transfer surface (25 % Volume % test Solution 135 ±2 ° C for 168 ±2 hrs.) Concentration from 25 till 60%. Testing is JIS specific but has many similarities with ASTM D3306. No RA requirements.
FREECOR FTC | JIS K2234-2018 |  | Japanese Industrial Standard. Engine antifreeze coolants Supersedes version 2006. Covers antifreeze coolants mainly composed of ethylene glycol, which is employed for prevention of freezing of cooling liquid used in a liquid-cooled internal combustion engine and for corrosion prevention of the cooling system. Class 1 has been completely removed. and only Classss 2: LLC (Long Life Coolant) is kept. Some other differences vs 2006 version, a.o. more narrow corrsion spec (max 1 instead of max 2 mg/cm2) for corrosion property of cast aluminium at heat transfer surface (25 % Volume % test Solution 135 ±2 ° C for 168 ±2 hrs.) Concentration from 25 till 60%. Testing is JIS specific but has many similarities with ASTM D3306. No RA requirements.
The information contained in this document is intended to provide the customer and/or end-user with an understanding of the properties of the product, it being understood that this information may not be construed as any express or implied warranty that the product is suitable for a specific use or application. All information contained in this document, including but not limited to text or graphic material, is the property of Arteco NV, is accurate to the best of our knowledge at the date of issue specified, supersedes all previous editions and information contained in them. and is subject to change without notice. Any textual or graphic material you copy, print, or download from this document is for your personal, non-commercial use only, and you not change or delete any copyright, trademark or other proprietary notices. Any other use, including but not limited to the reproduction, distribution, display or transmission of the content of this document is strictly prohibited, unless authorized by Arteco NV in writing.