## Products
Product | Description | Regional availibility | Drive train | Base fluid | Freeze protection | Heavy duty applications | Industrial applications | Segment | Technology | Use type | Product information url
HAVOLINE XLC | 一款以单乙二醇（MEG）为基液的冷却液，它采用有机添加剂技术（OAT），适用于汽车、重型及固定设备应用领域，并满足诸多原始设备制造商（OEM）的规格要求。 |  | ICE and Hybrid | MEG | -18°C to -40°C,-40°C to -60°C | Automotive / Off-road,Automotive / On-road |  | Cars & Vans,Heavy Duty | OAT | Concentrate | https://www.arteco-coolants.com/en/product-finder/havoline-xlc
The information contained in this document is intended to provide the customer and/or end-user with an understanding of the properties of the product, it being understood that this information may not be construed as any express or implied warranty that the product is suitable for a specific use or application. All information contained in this document, including but not limited to text or graphic material, is the property of Arteco NV, is accurate to the best of our knowledge at the date of issue specified, supersedes all previous editions and information contained in them. and is subject to change without notice. Any textual or graphic material you copy, print, or download from this document is for your personal, non-commercial use only, and you not change or delete any copyright, trademark or other proprietary notices. Any other use, including but not limited to the reproduction, distribution, display or transmission of the content of this document is strictly prohibited, unless authorized by Arteco NV in writing.

## OEM Approvals
Product | OEM Group | OEM Brand | OEM Specification | Approval type | Comments
HAVOLINE XLC | Volvo AB | Mack | 014 GS 17009 | meets requirements
HAVOLINE XLC | Volvo AB | Renault Trucks | 41-01-001/--S | meets requirements | YF06
HAVOLINE XLC | Volvo AB | Volvo Bus | / | recommended | for vehicles produced after June 2009
HAVOLINE XLC | Volvo AB | Volvo Construction | / | meets requirements | for vehicles produced after Oct 2005
HAVOLINE XLC | Volvo AB | Volvo Penta | / | meets requirements | for vehicles produced after May 2010
HAVOLINE XLC | Volvo AB | Volvo Trucks | / | meets requirements | for vehicles produced after Oct 2005
The information contained in this document is intended to provide the customer and/or end-user with an understanding of the properties of the product, it being understood that this information may not be construed as any express or implied warranty that the product is suitable for a specific use or application. All information contained in this document, including but not limited to text or graphic material, is the property of Arteco NV, is accurate to the best of our knowledge at the date of issue specified, supersedes all previous editions and information contained in them. and is subject to change without notice. Any textual or graphic material you copy, print, or download from this document is for your personal, non-commercial use only, and you not change or delete any copyright, trademark or other proprietary notices. Any other use, including but not limited to the reproduction, distribution, display or transmission of the content of this document is strictly prohibited, unless authorized by Arteco NV in writing.

## National Standards
Product | Standard | Comments | Description
FREECOR FGC | BS 6580.1992 | Spec obsolete. | British Standard. Specification for corrosion inhibiting, engine coolant concentrate (“antifreeze”) Outdated. Replaced by 2010 version. The coolant must be "diol" based and the method specifies minimum performance requirements for coolant concentrates intended for use at appropriate dilutions in the cooling systems. The test methods are close matching with ASTM D3306.
HAVOLINE XLC | BS 6580.1992 | Spec obsolete. | British Standard. Specification for corrosion inhibiting, engine coolant concentrate (“antifreeze”) Outdated. Replaced by 2010 version. The coolant must be "diol" based and the method specifies minimum performance requirements for coolant concentrates intended for use at appropriate dilutions in the cooling systems. The test methods are close matching with ASTM D3306.
The information contained in this document is intended to provide the customer and/or end-user with an understanding of the properties of the product, it being understood that this information may not be construed as any express or implied warranty that the product is suitable for a specific use or application. All information contained in this document, including but not limited to text or graphic material, is the property of Arteco NV, is accurate to the best of our knowledge at the date of issue specified, supersedes all previous editions and information contained in them. and is subject to change without notice. Any textual or graphic material you copy, print, or download from this document is for your personal, non-commercial use only, and you not change or delete any copyright, trademark or other proprietary notices. Any other use, including but not limited to the reproduction, distribution, display or transmission of the content of this document is strictly prohibited, unless authorized by Arteco NV in writing.