## Products
Product | Description | Regional availibility | Drive train | Base fluid | Freeze protection | Heavy duty applications | Industrial applications | Segment | Technology | Use type | Product information url
FREECOR ACC | 一款采用亚硝酸盐-有机添加剂技术（N-OAT）配制而成的冷却液，它专为公路及非公路重型发动机、固定式发动机和天然气发动机研发，符合诸多原始设备制造商（OEM）规格要求。 | contact us for more info and regional availability | Battery,ICE and Hybrid | MEG | -18°C to -40°C,-40°C to -60°C | Automotive / Off-road,Automotive / On-road |  | Cars & Vans,Heavy Duty | N-OAT | Concentrate | https://www.arteco-coolants.com/en/product-finder/freecor-acc
The information contained in this document is intended to provide the customer and/or end-user with an understanding of the properties of the product, it being understood that this information may not be construed as any express or implied warranty that the product is suitable for a specific use or application. All information contained in this document, including but not limited to text or graphic material, is the property of Arteco NV, is accurate to the best of our knowledge at the date of issue specified, supersedes all previous editions and information contained in them. and is subject to change without notice. Any textual or graphic material you copy, print, or download from this document is for your personal, non-commercial use only, and you not change or delete any copyright, trademark or other proprietary notices. Any other use, including but not limited to the reproduction, distribution, display or transmission of the content of this document is strictly prohibited, unless authorized by Arteco NV in writing.

## OEM Approvals
Product | OEM Group | OEM Brand | OEM Specification | Approval type | Comments
FREECOR ACC | Sany | Sany | / | recommended
The information contained in this document is intended to provide the customer and/or end-user with an understanding of the properties of the product, it being understood that this information may not be construed as any express or implied warranty that the product is suitable for a specific use or application. All information contained in this document, including but not limited to text or graphic material, is the property of Arteco NV, is accurate to the best of our knowledge at the date of issue specified, supersedes all previous editions and information contained in them. and is subject to change without notice. Any textual or graphic material you copy, print, or download from this document is for your personal, non-commercial use only, and you not change or delete any copyright, trademark or other proprietary notices. Any other use, including but not limited to the reproduction, distribution, display or transmission of the content of this document is strictly prohibited, unless authorized by Arteco NV in writing.

## National Standards
Product | Standard | Comments | Description
FREECOR LPC | ASTM D6210-17 |  | Standard Specification for Fully-Formulated Glycol Base Engine Coolant for Heavy-Duty Engines Specification for Heavy Duty coolant concentrate, with dilutions between 40-60vol%. Like ASTM D3306, but a minimum concentration of nitrite (as NO2−) of 1200 ppm in the 50 volume % predilute coolant, or a minimum combined concentration of nitrite (as NO2−) plus molybdate (as MoO4−2) in the 50 volume % predilute coolant of 780 ppm. At least 300 ppm each of NO2− and MoO4−2 must be present. The above concentrations are doubled for coolant concentrates.
HAVOLINE XLC | ASTM D6210-17 |  | Standard Specification for Fully-Formulated Glycol Base Engine Coolant for Heavy-Duty Engines Specification for Heavy Duty coolant concentrate, with dilutions between 40-60vol%. Like ASTM D3306, but a minimum concentration of nitrite (as NO2−) of 1200 ppm in the 50 volume % predilute coolant, or a minimum combined concentration of nitrite (as NO2−) plus molybdate (as MoO4−2) in the 50 volume % predilute coolant of 780 ppm. At least 300 ppm each of NO2− and MoO4−2 must be present. The above concentrations are doubled for coolant concentrates.
FREECOR FTC | ASTM D6210-17 |  | Standard Specification for Fully-Formulated Glycol Base Engine Coolant for Heavy-Duty Engines Specification for Heavy Duty coolant concentrate, with dilutions between 40-60vol%. Like ASTM D3306, but a minimum concentration of nitrite (as NO2−) of 1200 ppm in the 50 volume % predilute coolant, or a minimum combined concentration of nitrite (as NO2−) plus molybdate (as MoO4−2) in the 50 volume % predilute coolant of 780 ppm. At least 300 ppm each of NO2− and MoO4−2 must be present. The above concentrations are doubled for coolant concentrates.
FREECOR ACC | ASTM D6210-17 |  | Standard Specification for Fully-Formulated Glycol Base Engine Coolant for Heavy-Duty Engines Specification for Heavy Duty coolant concentrate, with dilutions between 40-60vol%. Like ASTM D3306, but a minimum concentration of nitrite (as NO2−) of 1200 ppm in the 50 volume % predilute coolant, or a minimum combined concentration of nitrite (as NO2−) plus molybdate (as MoO4−2) in the 50 volume % predilute coolant of 780 ppm. At least 300 ppm each of NO2− and MoO4−2 must be present. The above concentrations are doubled for coolant concentrates.
The information contained in this document is intended to provide the customer and/or end-user with an understanding of the properties of the product, it being understood that this information may not be construed as any express or implied warranty that the product is suitable for a specific use or application. All information contained in this document, including but not limited to text or graphic material, is the property of Arteco NV, is accurate to the best of our knowledge at the date of issue specified, supersedes all previous editions and information contained in them. and is subject to change without notice. Any textual or graphic material you copy, print, or download from this document is for your personal, non-commercial use only, and you not change or delete any copyright, trademark or other proprietary notices. Any other use, including but not limited to the reproduction, distribution, display or transmission of the content of this document is strictly prohibited, unless authorized by Arteco NV in writing.