## Products
Product | Description | Regional availibility | Drive train | Base fluid | Freeze protection | Heavy duty applications | Industrial applications | Segment | Technology | Use type | Product information url
HAVOLINE XLC | 一款以单乙二醇（MEG）为基液的冷却液，它采用有机添加剂技术（OAT），适用于汽车、重型及固定设备应用领域，并满足诸多原始设备制造商（OEM）的规格要求。 |  | ICE and Hybrid | MEG | -18°C to -40°C,-40°C to -60°C | Automotive / Off-road,Automotive / On-road |  | Cars & Vans,Heavy Duty | OAT | Concentrate | https://www.arteco-coolants.com/en/product-finder/havoline-xlc
FREECOR FTC | 一款采用有机添加剂技术（OAT）配制而成的冷却液，它专为乘用车和重型应用中的极端发动机条件设计，符合多种原始设备制造商（OEM）规格要求。 |  | Battery,ICE and Hybrid | MEG | -18°C to -40°C,-40°C to -60°C | Automotive / Off-road,Automotive / On-road |  | Cars & Vans,Heavy Duty | OAT | Concentrate | https://www.arteco-coolants.com/en/product-finder/freecor-ftc
The information contained in this document is intended to provide the customer and/or end-user with an understanding of the properties of the product, it being understood that this information may not be construed as any express or implied warranty that the product is suitable for a specific use or application. All information contained in this document, including but not limited to text or graphic material, is the property of Arteco NV, is accurate to the best of our knowledge at the date of issue specified, supersedes all previous editions and information contained in them. and is subject to change without notice. Any textual or graphic material you copy, print, or download from this document is for your personal, non-commercial use only, and you not change or delete any copyright, trademark or other proprietary notices. Any other use, including but not limited to the reproduction, distribution, display or transmission of the content of this document is strictly prohibited, unless authorized by Arteco NV in writing.

## OEM Approvals
Product | OEM Group | OEM Brand | OEM Specification | Approval type | Comments
HAVOLINE XLC | Iveco Group | Iveco | 18-1830 | meets requirements
HAVOLINE XLC | Iveco Group | Iveco bus | 18-1830 | meets requirements
FREECOR FTC | Iveco Group | Iveco Truck | 18-1830 | meets requirements
HAVOLINE XLC | Iveco Group | Iveco Truck | 18-1830 | meets requirements
The information contained in this document is intended to provide the customer and/or end-user with an understanding of the properties of the product, it being understood that this information may not be construed as any express or implied warranty that the product is suitable for a specific use or application. All information contained in this document, including but not limited to text or graphic material, is the property of Arteco NV, is accurate to the best of our knowledge at the date of issue specified, supersedes all previous editions and information contained in them. and is subject to change without notice. Any textual or graphic material you copy, print, or download from this document is for your personal, non-commercial use only, and you not change or delete any copyright, trademark or other proprietary notices. Any other use, including but not limited to the reproduction, distribution, display or transmission of the content of this document is strictly prohibited, unless authorized by Arteco NV in writing.

## National Standards
Product | Standard | Comments | Description
FREECOR LPC | ASTM D6210-17 |  | Standard Specification for Fully-Formulated Glycol Base Engine Coolant for Heavy-Duty Engines Specification for Heavy Duty coolant concentrate, with dilutions between 40-60vol%. Like ASTM D3306, but a minimum concentration of nitrite (as NO2−) of 1200 ppm in the 50 volume % predilute coolant, or a minimum combined concentration of nitrite (as NO2−) plus molybdate (as MoO4−2) in the 50 volume % predilute coolant of 780 ppm. At least 300 ppm each of NO2− and MoO4−2 must be present. The above concentrations are doubled for coolant concentrates.
HAVOLINE XLC | ASTM D6210-17 |  | Standard Specification for Fully-Formulated Glycol Base Engine Coolant for Heavy-Duty Engines Specification for Heavy Duty coolant concentrate, with dilutions between 40-60vol%. Like ASTM D3306, but a minimum concentration of nitrite (as NO2−) of 1200 ppm in the 50 volume % predilute coolant, or a minimum combined concentration of nitrite (as NO2−) plus molybdate (as MoO4−2) in the 50 volume % predilute coolant of 780 ppm. At least 300 ppm each of NO2− and MoO4−2 must be present. The above concentrations are doubled for coolant concentrates.
FREECOR FTC | ASTM D6210-17 |  | Standard Specification for Fully-Formulated Glycol Base Engine Coolant for Heavy-Duty Engines Specification for Heavy Duty coolant concentrate, with dilutions between 40-60vol%. Like ASTM D3306, but a minimum concentration of nitrite (as NO2−) of 1200 ppm in the 50 volume % predilute coolant, or a minimum combined concentration of nitrite (as NO2−) plus molybdate (as MoO4−2) in the 50 volume % predilute coolant of 780 ppm. At least 300 ppm each of NO2− and MoO4−2 must be present. The above concentrations are doubled for coolant concentrates.
FREECOR ACC | ASTM D6210-17 |  | Standard Specification for Fully-Formulated Glycol Base Engine Coolant for Heavy-Duty Engines Specification for Heavy Duty coolant concentrate, with dilutions between 40-60vol%. Like ASTM D3306, but a minimum concentration of nitrite (as NO2−) of 1200 ppm in the 50 volume % predilute coolant, or a minimum combined concentration of nitrite (as NO2−) plus molybdate (as MoO4−2) in the 50 volume % predilute coolant of 780 ppm. At least 300 ppm each of NO2− and MoO4−2 must be present. The above concentrations are doubled for coolant concentrates.
The information contained in this document is intended to provide the customer and/or end-user with an understanding of the properties of the product, it being understood that this information may not be construed as any express or implied warranty that the product is suitable for a specific use or application. All information contained in this document, including but not limited to text or graphic material, is the property of Arteco NV, is accurate to the best of our knowledge at the date of issue specified, supersedes all previous editions and information contained in them. and is subject to change without notice. Any textual or graphic material you copy, print, or download from this document is for your personal, non-commercial use only, and you not change or delete any copyright, trademark or other proprietary notices. Any other use, including but not limited to the reproduction, distribution, display or transmission of the content of this document is strictly prohibited, unless authorized by Arteco NV in writing.