## Products
Product | Description | Regional availibility | Drive train | Base fluid | Freeze protection | Heavy duty applications | Industrial applications | Segment | Technology | Use type | Product information url
FREECOR LPC | 一款采用磷酸盐-有机添加剂技术（P-OAT）配制而成的冷却液，它专为乘用车应用而研发，可提供不含硅酸盐的长效防腐蚀保护，符合诸多原始设备制造商（OEM）的规格要求。 |  | Battery,ICE and Hybrid | MEG | -18°C to -40°C,-40°C to -60°C | Automotive / Off-road,Automotive / On-road |  | Cars & Vans,Heavy Duty | P-OAT | Concentrate | https://www.arteco-coolants.com/en/product-finder/freecor-lpc
FREECOR EV Milli 10 | Freecor® Milli 10 是一款获得专利的低电导率乙二醇 (MEG) 冷却液，基于有机添加剂技术 (OAT)，适用于需要低电导率的纯电动汽车 (BEV) 间接电池冷却系统，符合 GB 29743.2 和 ASTM D8566 标准。 仅适用于为使用低电导率冷却液而设计的车辆，此冷却液是专为满足间接电池冷却的高安全性要求而开发的。 |  | Battery | MEG | -18°C to -40°C | Automotive / Off-road,Automotive / On-road |  | Cars & Vans,Heavy Duty | OAT Low Conductive | Concentrate | https://www.arteco-coolants.com/en/product-finder/freecor-ev-milli-10
FREECOR EV Milli 20 | Freecor® EV Milli 20 是一款获得专利的低电导率乙二醇 (MEG) 冷却液，采用含硅有机添加剂技术（Si-OAT），适用于需要低导电率的纯电动汽车 (BEV) 间接电池冷却系统,符合 GB 29743.2 和 ASTM D8566 标准。 仅适用于为处理使用低电导率冷却液而设计的车辆，此冷却液是专为满足间接电池冷却的高安全性要求而开发的。 |  | Battery | MEG | -18°C to -40°C | Automotive / Off-road,Automotive / On-road |  | Cars & Vans,Heavy Duty | OAT Low Conductive | Concentrate | https://www.arteco-coolants.com/en/product-finder/freecor-ev-milli-20
FREECOR EV Milli 30 | Freecor® EV Milli 30 是一款获得专利的低电导率乙二醇 (MEG) 冷却液，采用含磷有机添加剂技术（P-OAT），适用于纯电动汽车中需要低电导率的间接电池冷却系统，符合 GB 29743.2 和 ASTM D8566 标准。 仅适用于为使用低电导率冷却液而设计的车辆，此冷却液是专为满足间接电池冷却的高安全性要求而开发的。 |  | Battery | MEG | -18°C to -40°C | Automotive / Off-road,Automotive / On-road |  | Cars & Vans,Heavy Duty | OAT Low Conductive | Concentrate | https://www.arteco-coolants.com/en/product-finder/freecor-ev-milli-30
The information contained in this document is intended to provide the customer and/or end-user with an understanding of the properties of the product, it being understood that this information may not be construed as any express or implied warranty that the product is suitable for a specific use or application. All information contained in this document, including but not limited to text or graphic material, is the property of Arteco NV, is accurate to the best of our knowledge at the date of issue specified, supersedes all previous editions and information contained in them. and is subject to change without notice. Any textual or graphic material you copy, print, or download from this document is for your personal, non-commercial use only, and you not change or delete any copyright, trademark or other proprietary notices. Any other use, including but not limited to the reproduction, distribution, display or transmission of the content of this document is strictly prohibited, unless authorized by Arteco NV in writing.

## OEM Approvals
Product | OEM Group | OEM Brand | OEM Specification | Approval type | Comments
FREECOR EV Milli 10 | Cosworth | Delta Cosworth | / | approved
FREECOR EV Milli 10 | Hyundai Motor Group | Hyundai | / | recommended
FREECOR EV Milli 10 | Hyundai Motor Group | Kia | / | recommended
FREECOR EV Milli 10 | Hyundai Motor Group | Hyundai | BSC1 | recommended
FREECOR EV Milli 10 | Tata Motors | Tata | / | approved
FREECOR EV Milli 10 | Tata Motors | Jaguar | STJLR.03.5312 | approved
FREECOR EV Milli 10 | Tata Motors | Land Rover | STJLR.03.5312 | approved
FREECOR LPC | Stellantis | Jeep | MS.50203 | meets requirements
FREECOR LPC | Mitsubishi | Mitsubishi | ES-X64201 | recommended
FREECOR LPC | Toyota Motor Corporation | Toyota | TSK2601G | recommended
FREECOR LPC | Toyota Motor Corporation | Lexus | TSK2601G | recommended
FREECOR LPC | Toyota Motor Corporation | Daihatsu | A95-10 | recommended
FREECOR LPC | Suzuki | Suzuki | 17011-50F20-F | recommended
FREECOR LPC | Suzuki | Maruti-Suzuki | 17011-50F20-F | recommended
FREECOR LPC | Stellantis | Vauxhall | MS.50203 | meets requirements
FREECOR LPC | Stellantis | RAM | MS.50203 | meets requirements
FREECOR LPC | Stellantis | Opel | MS.50203 | meets requirements
FREECOR LPC | Stellantis | Maserati | MS.50203 | meets requirements
FREECOR LPC | Renault-Nissan | Alpine | / | approved
FREECOR LPC | Stellantis | Dodge | MS.50203 | meets requirements
FREECOR LPC | Stellantis | Chrysler | MS.50203 | meets requirements
FREECOR LPC | Renault-Nissan-Mitsubishi | Renault Samsung | RNES-B-00014_3.0 | recommended
FREECOR LPC | Renault-Nissan-Mitsubishi | Mitsubishi | ES-X64201 | recommended
FREECOR LPC | Renault-Nissan-Mitsubishi | Infiniti | RNES-B-00014_3.0 | recommended
FREECOR LPC | Renault-Nissan-Mitsubishi | Datsun | RNES-B-00014_3.0 | recommended
FREECOR LPC | Mazda | Mazda | MES MN121J | recommended
FREECOR LPC | Mahindra & Mahindra | Peugeot Motorcycles | / | approved | Freecor LPC 50% dilution approved for use
FREECOR LPC | Hyundai Motor Group | Kia | LLC-10 | recommended
FREECOR LPC | Hyundai Motor Group | Kia | LLC-5 | recommended
FREECOR LPC | Stellantis | Abarth | MS.50203 | meets requirements
FREECOR LPC | Stellantis | Vauxhall | PSA B 71 5110 | meets requirements
FREECOR LPC | Stellantis | Vauxhall | PSA B 71 1111 | meets requirements
FREECOR LPC | Stellantis | Peugeot | MS.50203 | meets requirements
FREECOR LPC | Stellantis | Opel | PSA B 71 1111 | meets requirements
FREECOR LPC | Stellantis | Lancia | MS.50203 | meets requirements
FREECOR LPC | Stellantis | Fiat | MS.50203 | meets requirements
FREECOR LPC | Stellantis | DS Automobiles | PSA B 71 5110 | meets requirements
FREECOR LPC | Stellantis | DS Automobiles | MS.50203 | meets requirements
FREECOR LPC | Stellantis | Citroën | MS.50203 | meets requirements
FREECOR LPC | Stellantis | Alfa Romeo | MS.50203 | meets requirements
FREECOR LPC | Hyundai Motor Group | Kia | LLC-2 | recommended
FREECOR LPC | Stellantis | Peugeot | PSA B 71 5110 | meets requirements
FREECOR LPC | Stellantis | Opel | PSA B 71 5110 | meets requirements
FREECOR LPC | Stellantis | Citroën | PSA B 71 5110 | meets requirements
FREECOR LPC | Renault-Nissan | Renault Samsung | RNES-B-00014_3.0 | recommended
FREECOR LPC | Renault-Nissan | Renault | RNES-B-00014 v2.1 | approved | Type E and retrocompatible with Type D. Except for B4A and B4D engines.
FREECOR LPC | Renault-Nissan | Renault | 41-01-001 –V | approved | Type E and retrocompatible with Type D. Except for B4A and B4D engines.
FREECOR LPC | Renault-Nissan | Nissan | RNES-B-00014 v2.1 | approved | Blue or Yellow
FREECOR LPC | Renault-Nissan | Infiniti | RNES-B-00014_3.0 | recommended
FREECOR LPC | Renault-Nissan | Datsun | RNES-B-00014_3.0 | recommended
FREECOR LPC | Renault-Nissan | Dacia | RNES-B-00014 v2.1 | approved
FREECOR LPC | Renault-Nissan-Mitsubishi | Alpine | / | approved
FREECOR LPC | Stellantis | Alfa Romeo | Fiat 9,55523 | meets requirements
FREECOR LPC | Stellantis | Abarth | / | meets requirements
FREECOR LPC | Renault-Nissan-Mitsubishi | Renault Samsung | / | recommended
FREECOR LPC | Renault-Nissan-Mitsubishi | Renault | RNES-B-00014 v2.1 | approved | Type E and retrocompatible with Type D. Except for B4A and B4D engines.
FREECOR LPC | Renault-Nissan-Mitsubishi | Renault | 41-01-001 –V | approved | Type E and retrocompatible with Type D. Except for B4A and B4D engines.
FREECOR LPC | Renault-Nissan-Mitsubishi | Nissan | RNES-B-00014 v2.1 | approved | Blue or Yellow
FREECOR LPC | Renault-Nissan-Mitsubishi | Mitsubishi | / | recommended
FREECOR LPC | Renault-Nissan-Mitsubishi | Infiniti | / | recommended
FREECOR LPC | Renault-Nissan-Mitsubishi | Datsun | / | recommended
FREECOR LPC | Renault-Nissan-Mitsubishi | Dacia | RNES-B-00014 v2.1 | approved
FREECOR LPC | Stellantis | Citroën | PSA B 71 1111 | meets requirements
FREECOR LPC | Mercedes-Benz Cars | Mercedes-Benz | 325.7 | approved
FREECOR LPC | Mazda | Mazda | / | recommended
FREECOR LPC | Mahindra & Mahindra | Ssangyong | / | recommended
FREECOR LPC | Kubota | Kubota | / | meets requirements
FREECOR LPC | Hyundai Motor Group | Kia | / | recommended
FREECOR LPC | Hyundai Motor Group | Hyundai | / | recommended
FREECOR LPC | Honda | Honda | / | recommended
FREECOR LPC | General Motors | Daewoo | / | recommended
FREECOR LPC | Ford | Ford | WSS-M97B57-A1 | meets requirements
FREECOR LPC | Doosan Bobcat | Bobcat | / | recommended
FREECOR LPC | Suzuki | Suzuki | / | recommended
FREECOR LPC | Hyundai Motor Group | Kia | MS591-08 | recommended
FREECOR LPC | Hyundai Motor Group | Hyundai | LLC-10 | recommended
FREECOR LPC | Hyundai Motor Group | Hyundai | LLC-5 | recommended
FREECOR LPC | Hyundai Motor Group | Hyundai | LLC-2 | recommended
FREECOR LPC | Hyundai Motor Group | Hyundai | MS591-08 | recommended
FREECOR LPC | Honda | Honda | HES | recommended
FREECOR LPC | Toyota Motor Corporation | Toyota | / | recommended
FREECOR LPC | Toyota Motor Corporation | Lexus | / | recommended
FREECOR LPC | Toyota Motor Corporation | Hino | / | recommended
FREECOR LPC | Toyota Motor Corporation | Daihatsu | / | recommended
FREECOR LPC | Daimler Trucks & Buses | Fuso | / | recommended
FREECOR LPC | Suzuki | Maruti-Suzuki | / | recommended
FREECOR LPC | Subaru Corporation | Subaru | / | recommended
FREECOR LPC | Stellantis | Vauxhall | / | meets requirements
FREECOR LPC | Stellantis | Peugeot | PSA B 71 1111 | meets requirements
FREECOR LPC | Stellantis | Opel | / | meets requirements
FREECOR LPC | Stellantis | Maserati | / | recommended
FREECOR LPC | Stellantis | Lancia | Fiat 9,55523 | meets requirements
FREECOR LPC | Stellantis | Fiat | Fiat 9,55523 | meets requirements
FREECOR LPC | Stellantis | DS Automobiles | PSA B 71 1111 | meets requirements
The information contained in this document is intended to provide the customer and/or end-user with an understanding of the properties of the product, it being understood that this information may not be construed as any express or implied warranty that the product is suitable for a specific use or application. All information contained in this document, including but not limited to text or graphic material, is the property of Arteco NV, is accurate to the best of our knowledge at the date of issue specified, supersedes all previous editions and information contained in them. and is subject to change without notice. Any textual or graphic material you copy, print, or download from this document is for your personal, non-commercial use only, and you not change or delete any copyright, trademark or other proprietary notices. Any other use, including but not limited to the reproduction, distribution, display or transmission of the content of this document is strictly prohibited, unless authorized by Arteco NV in writing.

## National Standards
Product | Standard | Comments | Description
FREECOR LPC | JIS K2234-1994 | spec obsolete | Japanese Industrial Standard. Engine antifreeze coolants Outdated. Replaced by version 2006. Covers antifreeze coolants mainly composed of ethylene glycol, which is employed for prevention of freezing of cooling liquid used in a liquid-cooled internal combustion engine and for corrosion prevention of the cooling system. Class 1: AF (regular use) Concentration from 25 till 60%. Testing is JIS specific but has many similarities with ASTM D3306. No RA requirements.
FREECOR EV Milli 10 | ASTM D8566
The information contained in this document is intended to provide the customer and/or end-user with an understanding of the properties of the product, it being understood that this information may not be construed as any express or implied warranty that the product is suitable for a specific use or application. All information contained in this document, including but not limited to text or graphic material, is the property of Arteco NV, is accurate to the best of our knowledge at the date of issue specified, supersedes all previous editions and information contained in them. and is subject to change without notice. Any textual or graphic material you copy, print, or download from this document is for your personal, non-commercial use only, and you not change or delete any copyright, trademark or other proprietary notices. Any other use, including but not limited to the reproduction, distribution, display or transmission of the content of this document is strictly prohibited, unless authorized by Arteco NV in writing.