## Products
Product | Description | Regional availibility | Drive train | Base fluid | Freeze protection | Heavy duty applications | Industrial applications | Segment | Technology | Use type | Product information url
FREECOR LPC | 一款采用磷酸盐-有机添加剂技术（P-OAT）配制而成的冷却液，它专为乘用车应用而研发，可提供不含硅酸盐的长效防腐蚀保护，符合诸多原始设备制造商（OEM）的规格要求。 |  | Battery,ICE and Hybrid | MEG | -18°C to -40°C,-40°C to -60°C | Automotive / Off-road,Automotive / On-road |  | Cars & Vans,Heavy Duty | P-OAT | Concentrate | https://www.arteco-coolants.com/en/product-finder/freecor-lpc
FREECOR JNC | Freecor® JNC是一款以单乙二醇（MEG）为基液的冷却液，它采用磷酸盐有机添加剂技术（P-OAT），专为日本、印度和韩国乘用车辆研发，符合行业及诸多原始设备制造商（OEM）规格要求。 |  | ICE and Hybrid | MEG | -18°C to -40°C,-40°C to -60°C | Automotive / Off-road,Automotive / On-road |  | Cars & Vans,Heavy Duty | P-OAT | Concentrate | https://www.arteco-coolants.com/en/product-finder/freecor-jnc
FREECOR FTC | 一款采用有机添加剂技术（OAT）配制而成的冷却液，它专为乘用车和重型应用中的极端发动机条件设计，符合多种原始设备制造商（OEM）规格要求。 |  | Battery,ICE and Hybrid | MEG | -18°C to -40°C,-40°C to -60°C | Automotive / Off-road,Automotive / On-road |  | Cars & Vans,Heavy Duty | OAT | Concentrate | https://www.arteco-coolants.com/en/product-finder/freecor-ftc
HAVOLINE XLI | 一款水基缓蚀剂浓缩液，它采用有机添加剂技术 (OAT) ，适用于汽车、船舶、非道路车辆、冲洗液、热测试液和固定式发动机。 |  | ICE and Hybrid | Water | no freeze protection | Automotive / Off-road,Automotive / On-road |  | Cars & Vans,Heavy Duty | OAT | Additive Package | https://www.arteco-coolants.com/en/product-finder/havoline-xli
The information contained in this document is intended to provide the customer and/or end-user with an understanding of the properties of the product, it being understood that this information may not be construed as any express or implied warranty that the product is suitable for a specific use or application. All information contained in this document, including but not limited to text or graphic material, is the property of Arteco NV, is accurate to the best of our knowledge at the date of issue specified, supersedes all previous editions and information contained in them. and is subject to change without notice. Any textual or graphic material you copy, print, or download from this document is for your personal, non-commercial use only, and you not change or delete any copyright, trademark or other proprietary notices. Any other use, including but not limited to the reproduction, distribution, display or transmission of the content of this document is strictly prohibited, unless authorized by Arteco NV in writing.

## OEM Approvals
Product | OEM Group | OEM Brand | OEM Specification | Approval type | Comments
FREECOR FTC | Volvo AB | Volvo Bus | VCS-2 | approved
FREECOR FTC | VW | Seat | TL-774 F | recommended
FREECOR FTC | VW | Seat | TL-774 D | recommended
FREECOR FTC | VW | MAN Truck & Bus SE | 324 Typ SNF | recommended
FREECOR FTC | VW | MAN | 324 Typ SNF | recommended
FREECOR FTC | VW | Audi | TL-774 F | recommended
FREECOR FTC | VW | Audi | TL-774 D | recommended
FREECOR FTC | Volvo AB | Volvo Trucks | VCS-2 | approved
FREECOR FTC | Volvo AB | Volvo Penta | VCS-2 | approved
FREECOR FTC | Volvo AB | Volvo Construction | VCS-2 | approved
FREECOR FTC | VW | Skoda | 61-0-0257 | recommended
FREECOR FTC | Volvo AB | Renault Trucks | VCS-2 | approved
FREECOR FTC | Volvo AB | Mack | VCS-2 | approved
FREECOR FTC | Voith | Voith | / | approved
FREECOR FTC | Vestas Wind Systems | Vestas | / | recommended
FREECOR FTC | Tata Motors | Tata | / | meets requirements
FREECOR FTC | Tata Motors | Land Rover | STJLR.03.5212 | approved
FREECOR FTC | Tata Motors | Jaguar | STJLR.03.5212 | approved
FREECOR FTC | Suzuki | Santana Motors | / | recommended
FREECOR FTC | Stellantis | Vauxhall | GMW 3420 | recommended
FREECOR FTC | Daimler Trucks & Buses | Mercedes-Benz Trucks | DTFR 29D110 | recommended
FREECOR FTC | John Deere | John Deere | / | recommended
FREECOR FTC | Innio | Waukesha | / | recommended
FREECOR FTC | Innio | Jenbacher | / | meets requirements
FREECOR FTC | Traton | International Truck | MPAPS B-6826 | approved
FREECOR FTC | Traton | MAN Truck & Bus SE | 324 Typ SNF | recommended
FREECOR FTC | Tata Motors | Tata | SS7700S1 | meets requirements
FREECOR FTC | JCB | JCB | STD00088 | meets requirements
FREECOR FTC | Iveco Group | Iveco Truck | 18-1830 | meets requirements
FREECOR FTC | Iveco Group | FPT Powertrain Technologies | FPT FPI9_COOL002 | approved
FREECOR FTC | Stellantis | Vauxhall | GMW 18270 | recommended
FREECOR FTC | Daimler Trucks & Buses | Mercedes-Benz Trucks | DTFR 29C110 | recommended
FREECOR FTC | AGCO | AGCO Power | / | approved | Service Bulletin 390 23 Approved for Valtra and Massey Ferguson Medium, Heavy Duty and Marine engines
FREECOR FTC | ZF AG | ZF | / | recommended
FREECOR FTC | Yanmar | Yanmar | / | recommended
FREECOR FTC | VW | Volkswagen | TL-774 F | recommended
FREECOR FTC | VW | Volkswagen | TL-774 D | recommended
FREECOR FTC | VW | Skoda | TL-774 F | recommended
FREECOR FTC | VW | Skoda | TL-774 D | recommended
FREECOR FTC | Daimler Trucks & Buses | Freightliner | / | recommended
FREECOR FTC | Ingersoll Rand | Thermo King | / | recommended
FREECOR FTC | Hitachi | Hitachi | / | recommended
FREECOR FTC | Great Wall Motors | GWM | / | recommended
FREECOR FTC | General Motors | Chevrolet | GMW 3420 | recommended
FREECOR FTC | General Motors | Chevrolet | GMW 18270 | recommended
FREECOR FTC | Ford | Ford | WSS-M97B44-D | recommended
FREECOR FTC | Deutz | Deutz | DQC CB-14 | approved
FREECOR FTC | Daimler Trucks & Buses | Mercedes-Benz Trucks | 326.3 | recommended
FREECOR FTC | Daimler Trucks & Buses | Mercedes-Benz Trucks | 325.3 | recommended
FREECOR FTC | Isuzu | Isuzu | / | recommended
FREECOR FTC | Daimler Trucks & Buses | Evobus | / | recommended
FREECOR FTC | Daimler Trucks & Buses | Detroit | DFS93K217 | meets requirements
FREECOR FTC | CNH Industrial | Case New Holland | MAT 3724 | meets requirements
FREECOR FTC | CNH Industrial | Case New Holland | MAT 3624 | meets requirements
FREECOR FTC | Claas | Claas | / | approved
FREECOR FTC | Caterpillar | Perkins | / | meets requirements
FREECOR FTC | Caterpillar | Caterpillar Motoren | GCM34 | recommended
FREECOR FTC | Aston Martin | Aston Martin | / | recommended
FREECOR FTC | Paccar | Leyland Trucks | / | recommended
FREECOR FTC | Stellantis | Opel | GMW 3420 | recommended
FREECOR FTC | Stellantis | Opel | GMW 18270 | recommended
FREECOR FTC | Stellantis | Maserati | / | recommended
FREECOR FTC | Stellantis | Jeep | / | recommended
FREECOR FTC | Stellantis | Fiat | Fiat 9,55523 | recommended
FREECOR FTC | Stellantis | Dodge | / | recommended
FREECOR FTC | Stellantis | Chrysler | / | recommended
FREECOR FTC | Stellantis | Alfa Romeo | / | recommended
FREECOR FTC | Stellantis | Abarth | / | recommended
FREECOR FTC | Alstom | Alstom | / | recommended
FREECOR FTC | Paccar | DAF | / | recommended
FREECOR FTC | Mitsubishi Heavy Industry (MHI) | Mitsubishi MHI | / | recommended
FREECOR FTC | Mahle | Behr | / | recommended
FREECOR FTC | Kubota | Kubota | / | meets requirements
FREECOR FTC | Komatsu | Komatsu | 07.892 (2017) | recommended
FREECOR FTC | Kobelco | Kobelco | / | recommended
FREECOR FTC | John Deere | John Deere Power Systems | / | approved
FREECOR FTC | Isuzu | UD Trucks | / | meets requirements
FREECOR LPC | Stellantis | Jeep | MS.50203 | meets requirements
FREECOR LPC | Mitsubishi | Mitsubishi | ES-X64201 | recommended
FREECOR LPC | Toyota Motor Corporation | Toyota | TSK2601G | recommended
FREECOR LPC | Toyota Motor Corporation | Lexus | TSK2601G | recommended
FREECOR LPC | Toyota Motor Corporation | Daihatsu | A95-10 | recommended
FREECOR LPC | Suzuki | Suzuki | 17011-50F20-F | recommended
FREECOR LPC | Suzuki | Maruti-Suzuki | 17011-50F20-F | recommended
FREECOR LPC | Stellantis | Vauxhall | MS.50203 | meets requirements
FREECOR LPC | Stellantis | RAM | MS.50203 | meets requirements
FREECOR LPC | Stellantis | Opel | MS.50203 | meets requirements
FREECOR LPC | Stellantis | Maserati | MS.50203 | meets requirements
FREECOR LPC | Renault-Nissan | Alpine | / | approved
FREECOR LPC | Stellantis | Dodge | MS.50203 | meets requirements
FREECOR LPC | Stellantis | Chrysler | MS.50203 | meets requirements
FREECOR LPC | Renault-Nissan-Mitsubishi | Renault Samsung | RNES-B-00014_3.0 | recommended
FREECOR LPC | Renault-Nissan-Mitsubishi | Mitsubishi | ES-X64201 | recommended
FREECOR LPC | Renault-Nissan-Mitsubishi | Infiniti | RNES-B-00014_3.0 | recommended
FREECOR LPC | Renault-Nissan-Mitsubishi | Datsun | RNES-B-00014_3.0 | recommended
FREECOR LPC | Mazda | Mazda | MES MN121J | recommended
FREECOR LPC | Mahindra & Mahindra | Peugeot Motorcycles | / | approved | Freecor LPC 50% dilution approved for use
FREECOR LPC | Hyundai Motor Group | Kia | LLC-10 | recommended
FREECOR LPC | Hyundai Motor Group | Kia | LLC-5 | recommended
FREECOR LPC | Stellantis | Abarth | MS.50203 | meets requirements
FREECOR LPC | Stellantis | Vauxhall | PSA B 71 5110 | meets requirements
FREECOR LPC | Stellantis | Vauxhall | PSA B 71 1111 | meets requirements
FREECOR LPC | Stellantis | Peugeot | MS.50203 | meets requirements
FREECOR LPC | Stellantis | Opel | PSA B 71 1111 | meets requirements
FREECOR LPC | Stellantis | Lancia | MS.50203 | meets requirements
FREECOR LPC | Stellantis | Fiat | MS.50203 | meets requirements
FREECOR LPC | Stellantis | DS Automobiles | PSA B 71 5110 | meets requirements
FREECOR LPC | Stellantis | DS Automobiles | MS.50203 | meets requirements
FREECOR LPC | Stellantis | Citroën | MS.50203 | meets requirements
FREECOR LPC | Stellantis | Alfa Romeo | MS.50203 | meets requirements
FREECOR LPC | Hyundai Motor Group | Kia | LLC-2 | recommended
FREECOR LPC | Stellantis | Peugeot | PSA B 71 5110 | meets requirements
FREECOR LPC | Stellantis | Opel | PSA B 71 5110 | meets requirements
FREECOR LPC | Stellantis | Citroën | PSA B 71 5110 | meets requirements
FREECOR LPC | Renault-Nissan | Renault Samsung | RNES-B-00014_3.0 | recommended
FREECOR LPC | Renault-Nissan | Renault | RNES-B-00014 v2.1 | approved | Type E and retrocompatible with Type D. Except for B4A and B4D engines.
FREECOR LPC | Renault-Nissan | Renault | 41-01-001 –V | approved | Type E and retrocompatible with Type D. Except for B4A and B4D engines.
FREECOR LPC | Renault-Nissan | Nissan | RNES-B-00014 v2.1 | approved | Blue or Yellow
FREECOR LPC | Renault-Nissan | Infiniti | RNES-B-00014_3.0 | recommended
FREECOR LPC | Renault-Nissan | Datsun | RNES-B-00014_3.0 | recommended
FREECOR LPC | Renault-Nissan | Dacia | RNES-B-00014 v2.1 | approved
FREECOR LPC | Renault-Nissan-Mitsubishi | Alpine | / | approved
FREECOR LPC | Stellantis | Alfa Romeo | Fiat 9,55523 | meets requirements
FREECOR LPC | Stellantis | Abarth | / | meets requirements
FREECOR LPC | Renault-Nissan-Mitsubishi | Renault Samsung | / | recommended
FREECOR LPC | Renault-Nissan-Mitsubishi | Renault | RNES-B-00014 v2.1 | approved | Type E and retrocompatible with Type D. Except for B4A and B4D engines.
FREECOR LPC | Renault-Nissan-Mitsubishi | Renault | 41-01-001 –V | approved | Type E and retrocompatible with Type D. Except for B4A and B4D engines.
FREECOR LPC | Renault-Nissan-Mitsubishi | Nissan | RNES-B-00014 v2.1 | approved | Blue or Yellow
FREECOR LPC | Renault-Nissan-Mitsubishi | Mitsubishi | / | recommended
FREECOR LPC | Renault-Nissan-Mitsubishi | Infiniti | / | recommended
FREECOR LPC | Renault-Nissan-Mitsubishi | Datsun | / | recommended
FREECOR LPC | Renault-Nissan-Mitsubishi | Dacia | RNES-B-00014 v2.1 | approved
FREECOR LPC | Stellantis | Citroën | PSA B 71 1111 | meets requirements
FREECOR LPC | Mercedes-Benz Cars | Mercedes-Benz | 325.7 | approved
FREECOR LPC | Mazda | Mazda | / | recommended
FREECOR LPC | Mahindra & Mahindra | Ssangyong | / | recommended
FREECOR LPC | Kubota | Kubota | / | meets requirements
FREECOR LPC | Hyundai Motor Group | Kia | / | recommended
FREECOR LPC | Hyundai Motor Group | Hyundai | / | recommended
FREECOR LPC | Honda | Honda | / | recommended
FREECOR LPC | General Motors | Daewoo | / | recommended
FREECOR LPC | Ford | Ford | WSS-M97B57-A1 | meets requirements
FREECOR LPC | Doosan Bobcat | Bobcat | / | recommended
FREECOR LPC | Suzuki | Suzuki | / | recommended
FREECOR LPC | Hyundai Motor Group | Kia | MS591-08 | recommended
FREECOR LPC | Hyundai Motor Group | Hyundai | LLC-10 | recommended
FREECOR LPC | Hyundai Motor Group | Hyundai | LLC-5 | recommended
FREECOR LPC | Hyundai Motor Group | Hyundai | LLC-2 | recommended
FREECOR LPC | Hyundai Motor Group | Hyundai | MS591-08 | recommended
FREECOR LPC | Honda | Honda | HES | recommended
FREECOR LPC | Toyota Motor Corporation | Toyota | / | recommended
FREECOR LPC | Toyota Motor Corporation | Lexus | / | recommended
FREECOR LPC | Toyota Motor Corporation | Hino | / | recommended
FREECOR LPC | Toyota Motor Corporation | Daihatsu | / | recommended
FREECOR LPC | Daimler Trucks & Buses | Fuso | / | recommended
FREECOR LPC | Suzuki | Maruti-Suzuki | / | recommended
FREECOR LPC | Subaru Corporation | Subaru | / | recommended
FREECOR LPC | Stellantis | Vauxhall | / | meets requirements
FREECOR LPC | Stellantis | Peugeot | PSA B 71 1111 | meets requirements
FREECOR LPC | Stellantis | Opel | / | meets requirements
FREECOR LPC | Stellantis | Maserati | / | recommended
FREECOR LPC | Stellantis | Lancia | Fiat 9,55523 | meets requirements
FREECOR LPC | Stellantis | Fiat | Fiat 9,55523 | meets requirements
FREECOR LPC | Stellantis | DS Automobiles | PSA B 71 1111 | meets requirements
HAVOLINE XLI | Rolls Royce Power Systems | MTU | MTL 5049 | approved | approved for light-metal-free Series 2000 C&I and Series 4000 C&I/Genset engines Listed in manual
HAVOLINE XLI | Daimler Trucks & Buses | Mercedes-Benz Trucks | DTFR 29B100 | approved
HAVOLINE XLI | Yanmar | Yanmar | / | approved
HAVOLINE XLI | Winterthur Gas & Diesel | WinGD | / | approved
HAVOLINE XLI | Wärtsilä | Wärtsilä | 32-9011 | approved | is approved for following Wartsila engines : WÄRTSILÄ® 26, 38, 64 - cfr doc no 4V92A0765, Date 10/1998 Vasa 14, 22ABC, 22HF, 22MD, 22/26, 24TS, 32, 32LN, WÄRTSILÄ® 20, 20DF, 32, 32GD, 32LNGD, 32DF, 34DF, 34SG, 46, 46F, 46GD, 50DF and 50SG engines. - cfr operating instructions doc 4619Q002 version 10/2013 F10, F20, F30, WN25, W25SG, WN25DF, W28SG - cfr operating instruction 91 990 007 00E (issue 18), Date 110502
HAVOLINE XLI | Wärtsilä | SACM Diesel | DLP799861 | approved | approved for engine SACM UD 30, 33, 45
HAVOLINE XLI | Wärtsilä | New Sulzer Diesel | TR 1508 - 10/94 | approved
HAVOLINE XLI | VW | Semt Pielstick | / | meets requirements
HAVOLINE XLI | VW | Porsche | / | approved | Approved for race-car applications
HAVOLINE XLI | VW | MAN Energy Solutions | CW nitrite free | approved | medium-speed engines
HAVOLINE XLI | VW | MAN Energy Solutions | CW MAN 175D | approved | Approved for use in MAN 175D High speed marine engines
HAVOLINE XLI | VW | MAN Energy Solutions | CW 28 33 | approved
HAVOLINE XLI | VW | MAN B&W | D36 5600 | approved
HAVOLINE XLI | VW | MAN B&W | / | approved
HAVOLINE XLI | VW | MAN | 248 | approved
HAVOLINE XLI | Alstom | Alstom | / | approved | approved for use in engines manufactured by GEC Alsthom Ruston Diesels.
HAVOLINE XLI | Rolls Royce Power Systems | Bergen Engines | 2.13.01 | approved
HAVOLINE XLI | Newman-Haas | Newman-Haas | / | approved
HAVOLINE XLI | Mercedes-Benz Cars | Mercedes-Benz | 312.0 | approved | CL00 colour
HAVOLINE XLI | Menag | Menag | / | approved
HAVOLINE XLI | Liebherr | Liebherr | MD1-36-130 | approved
HAVOLINE XLI | Innio | Waukesha | / | approved
HAVOLINE XLI | Innio | Jenbacher | TA 1000-0200 | approved
HAVOLINE XLI | HD Hyundai Heavy Industries | HiMSEN | / | approved | approved for 4stroke HIMSEN engine
HAVOLINE XLI | General Motors | Holden | / | approved
HAVOLINE XLI | Daimler Trucks & Buses | Mercedes-Benz Trucks | 312.0 | approved | CL00 colour
HAVOLINE XLI | Daimler Trucks & Buses | Detroit | DFS93K217 | approved | Power Cool Plus 6000 = nitrite-free Havoline XLI is approved for the Series 2000 and 4000 engines which are jointly built with MTU
HAVOLINE XLI | Caterpillar | MWM | 0199-99-2091/12 | approved
HAVOLINE XLI | Caterpillar | MAK | / | approved
HAVOLINE XLI | Caterpillar | Caterpillar Motoren | GCM34 | approved
The information contained in this document is intended to provide the customer and/or end-user with an understanding of the properties of the product, it being understood that this information may not be construed as any express or implied warranty that the product is suitable for a specific use or application. All information contained in this document, including but not limited to text or graphic material, is the property of Arteco NV, is accurate to the best of our knowledge at the date of issue specified, supersedes all previous editions and information contained in them. and is subject to change without notice. Any textual or graphic material you copy, print, or download from this document is for your personal, non-commercial use only, and you not change or delete any copyright, trademark or other proprietary notices. Any other use, including but not limited to the reproduction, distribution, display or transmission of the content of this document is strictly prohibited, unless authorized by Arteco NV in writing.

## National Standards
Product | Standard | Comments | Description
FREECOR LPC | JIS K2234-2018 |  | Japanese Industrial Standard. Engine antifreeze coolants Supersedes version 2006. Covers antifreeze coolants mainly composed of ethylene glycol, which is employed for prevention of freezing of cooling liquid used in a liquid-cooled internal combustion engine and for corrosion prevention of the cooling system. Class 1 has been completely removed. and only Classss 2: LLC (Long Life Coolant) is kept. Some other differences vs 2006 version, a.o. more narrow corrsion spec (max 1 instead of max 2 mg/cm2) for corrosion property of cast aluminium at heat transfer surface (25 % Volume % test Solution 135 ±2 ° C for 168 ±2 hrs.) Concentration from 25 till 60%. Testing is JIS specific but has many similarities with ASTM D3306. No RA requirements.
FREECOR JNC | JIS K2234-2018 |  | Japanese Industrial Standard. Engine antifreeze coolants Supersedes version 2006. Covers antifreeze coolants mainly composed of ethylene glycol, which is employed for prevention of freezing of cooling liquid used in a liquid-cooled internal combustion engine and for corrosion prevention of the cooling system. Class 1 has been completely removed. and only Classss 2: LLC (Long Life Coolant) is kept. Some other differences vs 2006 version, a.o. more narrow corrsion spec (max 1 instead of max 2 mg/cm2) for corrosion property of cast aluminium at heat transfer surface (25 % Volume % test Solution 135 ±2 ° C for 168 ±2 hrs.) Concentration from 25 till 60%. Testing is JIS specific but has many similarities with ASTM D3306. No RA requirements.
FREECOR FTC | JIS K2234-2018 |  | Japanese Industrial Standard. Engine antifreeze coolants Supersedes version 2006. Covers antifreeze coolants mainly composed of ethylene glycol, which is employed for prevention of freezing of cooling liquid used in a liquid-cooled internal combustion engine and for corrosion prevention of the cooling system. Class 1 has been completely removed. and only Classss 2: LLC (Long Life Coolant) is kept. Some other differences vs 2006 version, a.o. more narrow corrsion spec (max 1 instead of max 2 mg/cm2) for corrosion property of cast aluminium at heat transfer surface (25 % Volume % test Solution 135 ±2 ° C for 168 ±2 hrs.) Concentration from 25 till 60%. Testing is JIS specific but has many similarities with ASTM D3306. No RA requirements.
HAVOLINE XLI | MIL-A-53009A |  | Military Specification for "Additive, Antifreeze Extender, Liquid Coolant systems" Describes specific formula that meets the spec for additive intended for inhibiting water or reinhibiting used MIL-A-46153 antifreeze.
The information contained in this document is intended to provide the customer and/or end-user with an understanding of the properties of the product, it being understood that this information may not be construed as any express or implied warranty that the product is suitable for a specific use or application. All information contained in this document, including but not limited to text or graphic material, is the property of Arteco NV, is accurate to the best of our knowledge at the date of issue specified, supersedes all previous editions and information contained in them. and is subject to change without notice. Any textual or graphic material you copy, print, or download from this document is for your personal, non-commercial use only, and you not change or delete any copyright, trademark or other proprietary notices. Any other use, including but not limited to the reproduction, distribution, display or transmission of the content of this document is strictly prohibited, unless authorized by Arteco NV in writing.