## Products
Product | Description | Regional availibility | Drive train | Base fluid | Freeze protection | Heavy duty applications | Industrial applications | Segment | Technology | Use type | Product information url
FREECOR LPC | 一款采用磷酸盐-有机添加剂技术（P-OAT）配制而成的冷却液，它专为乘用车应用而研发，可提供不含硅酸盐的长效防腐蚀保护，符合诸多原始设备制造商（OEM）的规格要求。 |  | Battery,ICE and Hybrid | MEG | -18°C to -40°C,-40°C to -60°C | Automotive / Off-road,Automotive / On-road |  | Cars & Vans,Heavy Duty | P-OAT | Concentrate | https://www.arteco-coolants.com/en/product-finder/freecor-lpc
FREECOR JNC | Freecor® JNC是一款以单乙二醇（MEG）为基液的冷却液，它采用磷酸盐有机添加剂技术（P-OAT），专为日本、印度和韩国乘用车辆研发，符合行业及诸多原始设备制造商（OEM）规格要求。 |  | ICE and Hybrid | MEG | -18°C to -40°C,-40°C to -60°C | Automotive / Off-road,Automotive / On-road |  | Cars & Vans,Heavy Duty | P-OAT | Concentrate | https://www.arteco-coolants.com/en/product-finder/freecor-jnc
FREECOR FTC | 一款采用有机添加剂技术（OAT）配制而成的冷却液，它专为乘用车和重型应用中的极端发动机条件设计，符合多种原始设备制造商（OEM）规格要求。 |  | Battery,ICE and Hybrid | MEG | -18°C to -40°C,-40°C to -60°C | Automotive / Off-road,Automotive / On-road |  | Cars & Vans,Heavy Duty | OAT | Concentrate | https://www.arteco-coolants.com/en/product-finder/freecor-ftc
HAVOLINE XLC | 一款以单乙二醇（MEG）为基液的冷却液，它采用有机添加剂技术（OAT），适用于汽车、重型及固定设备应用领域，并满足诸多原始设备制造商（OEM）的规格要求。 |  | ICE and Hybrid | MEG | -18°C to -40°C,-40°C to -60°C | Automotive / Off-road,Automotive / On-road |  | Cars & Vans,Heavy Duty | OAT | Concentrate | https://www.arteco-coolants.com/en/product-finder/havoline-xlc
The information contained in this document is intended to provide the customer and/or end-user with an understanding of the properties of the product, it being understood that this information may not be construed as any express or implied warranty that the product is suitable for a specific use or application. All information contained in this document, including but not limited to text or graphic material, is the property of Arteco NV, is accurate to the best of our knowledge at the date of issue specified, supersedes all previous editions and information contained in them. and is subject to change without notice. Any textual or graphic material you copy, print, or download from this document is for your personal, non-commercial use only, and you not change or delete any copyright, trademark or other proprietary notices. Any other use, including but not limited to the reproduction, distribution, display or transmission of the content of this document is strictly prohibited, unless authorized by Arteco NV in writing.

## OEM Approvals
Product | OEM Group | OEM Brand | OEM Specification | Approval type | Comments
FREECOR FTC | Volvo AB | Volvo Bus | VCS-2 | approved
FREECOR FTC | VW | Seat | TL-774 F | recommended
FREECOR FTC | VW | Seat | TL-774 D | recommended
FREECOR FTC | VW | MAN Truck & Bus SE | 324 Typ SNF | recommended
FREECOR FTC | VW | MAN | 324 Typ SNF | recommended
FREECOR FTC | VW | Audi | TL-774 F | recommended
FREECOR FTC | VW | Audi | TL-774 D | recommended
FREECOR FTC | Volvo AB | Volvo Trucks | VCS-2 | approved
FREECOR FTC | Volvo AB | Volvo Penta | VCS-2 | approved
FREECOR FTC | Volvo AB | Volvo Construction | VCS-2 | approved
FREECOR FTC | VW | Skoda | 61-0-0257 | recommended
FREECOR FTC | Volvo AB | Renault Trucks | VCS-2 | approved
FREECOR FTC | Volvo AB | Mack | VCS-2 | approved
FREECOR FTC | Voith | Voith | / | approved
FREECOR FTC | Vestas Wind Systems | Vestas | / | recommended
FREECOR FTC | Tata Motors | Tata | / | meets requirements
FREECOR FTC | Tata Motors | Land Rover | STJLR.03.5212 | approved
FREECOR FTC | Tata Motors | Jaguar | STJLR.03.5212 | approved
FREECOR FTC | Suzuki | Santana Motors | / | recommended
FREECOR FTC | Stellantis | Vauxhall | GMW 3420 | recommended
FREECOR FTC | Daimler Trucks & Buses | Mercedes-Benz Trucks | DTFR 29D110 | recommended
FREECOR FTC | John Deere | John Deere | / | recommended
FREECOR FTC | Innio | Waukesha | / | recommended
FREECOR FTC | Innio | Jenbacher | / | meets requirements
FREECOR FTC | Traton | International Truck | MPAPS B-6826 | approved
FREECOR FTC | Traton | MAN Truck & Bus SE | 324 Typ SNF | recommended
FREECOR FTC | Tata Motors | Tata | SS7700S1 | meets requirements
FREECOR FTC | JCB | JCB | STD00088 | meets requirements
FREECOR FTC | Iveco Group | Iveco Truck | 18-1830 | meets requirements
FREECOR FTC | Iveco Group | FPT Powertrain Technologies | FPT FPI9_COOL002 | approved
FREECOR FTC | Stellantis | Vauxhall | GMW 18270 | recommended
FREECOR FTC | Daimler Trucks & Buses | Mercedes-Benz Trucks | DTFR 29C110 | recommended
FREECOR FTC | AGCO | AGCO Power | / | approved | Service Bulletin 390 23 Approved for Valtra and Massey Ferguson Medium, Heavy Duty and Marine engines
FREECOR FTC | ZF AG | ZF | / | recommended
FREECOR FTC | Yanmar | Yanmar | / | recommended
FREECOR FTC | VW | Volkswagen | TL-774 F | recommended
FREECOR FTC | VW | Volkswagen | TL-774 D | recommended
FREECOR FTC | VW | Skoda | TL-774 F | recommended
FREECOR FTC | VW | Skoda | TL-774 D | recommended
FREECOR FTC | Daimler Trucks & Buses | Freightliner | / | recommended
FREECOR FTC | Ingersoll Rand | Thermo King | / | recommended
FREECOR FTC | Hitachi | Hitachi | / | recommended
FREECOR FTC | Great Wall Motors | GWM | / | recommended
FREECOR FTC | General Motors | Chevrolet | GMW 3420 | recommended
FREECOR FTC | General Motors | Chevrolet | GMW 18270 | recommended
FREECOR FTC | Ford | Ford | WSS-M97B44-D | recommended
FREECOR FTC | Deutz | Deutz | DQC CB-14 | approved
FREECOR FTC | Daimler Trucks & Buses | Mercedes-Benz Trucks | 326.3 | recommended
FREECOR FTC | Daimler Trucks & Buses | Mercedes-Benz Trucks | 325.3 | recommended
FREECOR FTC | Isuzu | Isuzu | / | recommended
FREECOR FTC | Daimler Trucks & Buses | Evobus | / | recommended
FREECOR FTC | Daimler Trucks & Buses | Detroit | DFS93K217 | meets requirements
FREECOR FTC | CNH Industrial | Case New Holland | MAT 3724 | meets requirements
FREECOR FTC | CNH Industrial | Case New Holland | MAT 3624 | meets requirements
FREECOR FTC | Claas | Claas | / | approved
FREECOR FTC | Caterpillar | Perkins | / | meets requirements
FREECOR FTC | Caterpillar | Caterpillar Motoren | GCM34 | recommended
FREECOR FTC | Aston Martin | Aston Martin | / | recommended
FREECOR FTC | Paccar | Leyland Trucks | / | recommended
FREECOR FTC | Stellantis | Opel | GMW 3420 | recommended
FREECOR FTC | Stellantis | Opel | GMW 18270 | recommended
FREECOR FTC | Stellantis | Maserati | / | recommended
FREECOR FTC | Stellantis | Jeep | / | recommended
FREECOR FTC | Stellantis | Fiat | Fiat 9,55523 | recommended
FREECOR FTC | Stellantis | Dodge | / | recommended
FREECOR FTC | Stellantis | Chrysler | / | recommended
FREECOR FTC | Stellantis | Alfa Romeo | / | recommended
FREECOR FTC | Stellantis | Abarth | / | recommended
FREECOR FTC | Alstom | Alstom | / | recommended
FREECOR FTC | Paccar | DAF | / | recommended
FREECOR FTC | Mitsubishi Heavy Industry (MHI) | Mitsubishi MHI | / | recommended
FREECOR FTC | Mahle | Behr | / | recommended
FREECOR FTC | Kubota | Kubota | / | meets requirements
FREECOR FTC | Komatsu | Komatsu | 07.892 (2017) | recommended
FREECOR FTC | Kobelco | Kobelco | / | recommended
FREECOR FTC | John Deere | John Deere Power Systems | / | approved
FREECOR FTC | Isuzu | UD Trucks | / | meets requirements
FREECOR LPC | Stellantis | Jeep | MS.50203 | meets requirements
FREECOR LPC | Mitsubishi | Mitsubishi | ES-X64201 | recommended
FREECOR LPC | Toyota Motor Corporation | Toyota | TSK2601G | recommended
FREECOR LPC | Toyota Motor Corporation | Lexus | TSK2601G | recommended
FREECOR LPC | Toyota Motor Corporation | Daihatsu | A95-10 | recommended
FREECOR LPC | Suzuki | Suzuki | 17011-50F20-F | recommended
FREECOR LPC | Suzuki | Maruti-Suzuki | 17011-50F20-F | recommended
FREECOR LPC | Stellantis | Vauxhall | MS.50203 | meets requirements
FREECOR LPC | Stellantis | RAM | MS.50203 | meets requirements
FREECOR LPC | Stellantis | Opel | MS.50203 | meets requirements
FREECOR LPC | Stellantis | Maserati | MS.50203 | meets requirements
FREECOR LPC | Renault-Nissan | Alpine | / | approved
FREECOR LPC | Stellantis | Dodge | MS.50203 | meets requirements
FREECOR LPC | Stellantis | Chrysler | MS.50203 | meets requirements
FREECOR LPC | Renault-Nissan-Mitsubishi | Renault Samsung | RNES-B-00014_3.0 | recommended
FREECOR LPC | Renault-Nissan-Mitsubishi | Mitsubishi | ES-X64201 | recommended
FREECOR LPC | Renault-Nissan-Mitsubishi | Infiniti | RNES-B-00014_3.0 | recommended
FREECOR LPC | Renault-Nissan-Mitsubishi | Datsun | RNES-B-00014_3.0 | recommended
FREECOR LPC | Mazda | Mazda | MES MN121J | recommended
FREECOR LPC | Mahindra & Mahindra | Peugeot Motorcycles | / | approved | Freecor LPC 50% dilution approved for use
FREECOR LPC | Hyundai Motor Group | Kia | LLC-10 | recommended
FREECOR LPC | Hyundai Motor Group | Kia | LLC-5 | recommended
FREECOR LPC | Stellantis | Abarth | MS.50203 | meets requirements
FREECOR LPC | Stellantis | Vauxhall | PSA B 71 5110 | meets requirements
FREECOR LPC | Stellantis | Vauxhall | PSA B 71 1111 | meets requirements
FREECOR LPC | Stellantis | Peugeot | MS.50203 | meets requirements
FREECOR LPC | Stellantis | Opel | PSA B 71 1111 | meets requirements
FREECOR LPC | Stellantis | Lancia | MS.50203 | meets requirements
FREECOR LPC | Stellantis | Fiat | MS.50203 | meets requirements
FREECOR LPC | Stellantis | DS Automobiles | PSA B 71 5110 | meets requirements
FREECOR LPC | Stellantis | DS Automobiles | MS.50203 | meets requirements
FREECOR LPC | Stellantis | Citroën | MS.50203 | meets requirements
FREECOR LPC | Stellantis | Alfa Romeo | MS.50203 | meets requirements
FREECOR LPC | Hyundai Motor Group | Kia | LLC-2 | recommended
FREECOR LPC | Stellantis | Peugeot | PSA B 71 5110 | meets requirements
FREECOR LPC | Stellantis | Opel | PSA B 71 5110 | meets requirements
FREECOR LPC | Stellantis | Citroën | PSA B 71 5110 | meets requirements
FREECOR LPC | Renault-Nissan | Renault Samsung | RNES-B-00014_3.0 | recommended
FREECOR LPC | Renault-Nissan | Renault | RNES-B-00014 v2.1 | approved | Type E and retrocompatible with Type D. Except for B4A and B4D engines.
FREECOR LPC | Renault-Nissan | Renault | 41-01-001 –V | approved | Type E and retrocompatible with Type D. Except for B4A and B4D engines.
FREECOR LPC | Renault-Nissan | Nissan | RNES-B-00014 v2.1 | approved | Blue or Yellow
FREECOR LPC | Renault-Nissan | Infiniti | RNES-B-00014_3.0 | recommended
FREECOR LPC | Renault-Nissan | Datsun | RNES-B-00014_3.0 | recommended
FREECOR LPC | Renault-Nissan | Dacia | RNES-B-00014 v2.1 | approved
FREECOR LPC | Renault-Nissan-Mitsubishi | Alpine | / | approved
FREECOR LPC | Stellantis | Alfa Romeo | Fiat 9,55523 | meets requirements
FREECOR LPC | Stellantis | Abarth | / | meets requirements
FREECOR LPC | Renault-Nissan-Mitsubishi | Renault Samsung | / | recommended
FREECOR LPC | Renault-Nissan-Mitsubishi | Renault | RNES-B-00014 v2.1 | approved | Type E and retrocompatible with Type D. Except for B4A and B4D engines.
FREECOR LPC | Renault-Nissan-Mitsubishi | Renault | 41-01-001 –V | approved | Type E and retrocompatible with Type D. Except for B4A and B4D engines.
FREECOR LPC | Renault-Nissan-Mitsubishi | Nissan | RNES-B-00014 v2.1 | approved | Blue or Yellow
FREECOR LPC | Renault-Nissan-Mitsubishi | Mitsubishi | / | recommended
FREECOR LPC | Renault-Nissan-Mitsubishi | Infiniti | / | recommended
FREECOR LPC | Renault-Nissan-Mitsubishi | Datsun | / | recommended
FREECOR LPC | Renault-Nissan-Mitsubishi | Dacia | RNES-B-00014 v2.1 | approved
FREECOR LPC | Stellantis | Citroën | PSA B 71 1111 | meets requirements
FREECOR LPC | Mercedes-Benz Cars | Mercedes-Benz | 325.7 | approved
FREECOR LPC | Mazda | Mazda | / | recommended
FREECOR LPC | Mahindra & Mahindra | Ssangyong | / | recommended
FREECOR LPC | Kubota | Kubota | / | meets requirements
FREECOR LPC | Hyundai Motor Group | Kia | / | recommended
FREECOR LPC | Hyundai Motor Group | Hyundai | / | recommended
FREECOR LPC | Honda | Honda | / | recommended
FREECOR LPC | General Motors | Daewoo | / | recommended
FREECOR LPC | Ford | Ford | WSS-M97B57-A1 | meets requirements
FREECOR LPC | Doosan Bobcat | Bobcat | / | recommended
FREECOR LPC | Suzuki | Suzuki | / | recommended
FREECOR LPC | Hyundai Motor Group | Kia | MS591-08 | recommended
FREECOR LPC | Hyundai Motor Group | Hyundai | LLC-10 | recommended
FREECOR LPC | Hyundai Motor Group | Hyundai | LLC-5 | recommended
FREECOR LPC | Hyundai Motor Group | Hyundai | LLC-2 | recommended
FREECOR LPC | Hyundai Motor Group | Hyundai | MS591-08 | recommended
FREECOR LPC | Honda | Honda | HES | recommended
FREECOR LPC | Toyota Motor Corporation | Toyota | / | recommended
FREECOR LPC | Toyota Motor Corporation | Lexus | / | recommended
FREECOR LPC | Toyota Motor Corporation | Hino | / | recommended
FREECOR LPC | Toyota Motor Corporation | Daihatsu | / | recommended
FREECOR LPC | Daimler Trucks & Buses | Fuso | / | recommended
FREECOR LPC | Suzuki | Maruti-Suzuki | / | recommended
FREECOR LPC | Subaru Corporation | Subaru | / | recommended
FREECOR LPC | Stellantis | Vauxhall | / | meets requirements
FREECOR LPC | Stellantis | Peugeot | PSA B 71 1111 | meets requirements
FREECOR LPC | Stellantis | Opel | / | meets requirements
FREECOR LPC | Stellantis | Maserati | / | recommended
FREECOR LPC | Stellantis | Lancia | Fiat 9,55523 | meets requirements
FREECOR LPC | Stellantis | Fiat | Fiat 9,55523 | meets requirements
FREECOR LPC | Stellantis | DS Automobiles | PSA B 71 1111 | meets requirements
HAVOLINE XLC | Tata Motors | Tata | / | recommended
HAVOLINE XLC | Stellantis | Vauxhall | GMW 18270 | approved
HAVOLINE XLC | Stellantis | Vauxhall | GMW 3420 | approved | OF07 colour
HAVOLINE XLC | Suzuki | Santana Motors | / | approved | OF02 colour
HAVOLINE XLC | Tata Motors | Jaguar | / | approved | e-vehicles
HAVOLINE XLC | Tata Motors | Jaguar | CMR 8229 | approved
HAVOLINE XLC | Tata Motors | Jaguar | STJLR 651.5003 | approved | OF02 colour
HAVOLINE XLC | Tata Motors | Land Rover | / | approved | e-vehicles
HAVOLINE XLC | Tata Motors | Land Rover | STJLR 651.5003 | approved | OF02 colour
HAVOLINE XLC | Stellantis | Opel | GMW 3420 | approved | OF07 colour
HAVOLINE XLC | Tedom | Tedom | / | approved
HAVOLINE XLC | Van Hool | Van Hool | / | approved
HAVOLINE XLC | Vestas Wind Systems | Vestas | / | approved
HAVOLINE XLC | Volvo AB | Mack | 014 GS 17009 | meets requirements
HAVOLINE XLC | Volvo AB | Renault Trucks | 41-01-001/--S | meets requirements | YF06
HAVOLINE XLC | Volvo AB | Volvo Bus | / | recommended | for vehicles produced after June 2009
HAVOLINE XLC | Volvo AB | Volvo Construction | / | meets requirements | for vehicles produced after Oct 2005
HAVOLINE XLC | Volvo AB | Volvo Penta | / | meets requirements | for vehicles produced after May 2010
HAVOLINE XLC | Stellantis | Alfa Romeo | / | recommended
HAVOLINE XLC | Rolls Royce Power Systems | Bergen Engines | 2.13.01 | approved | approved for use in former Ulstein Bergen Diesel Engines and in Ulstein Bergen Gas Engines
HAVOLINE XLC | Rolls Royce Power Systems | MTU | MTL 5048 | approved
HAVOLINE XLC | SAIC Motor | Maxus | / | recommended
HAVOLINE XLC | SAIC Motor | MG | / | approved
HAVOLINE XLC | SAIC Motor | Roewe | / | recommended
HAVOLINE XLC | SGMW (SAIC-GM-Wuling) | Baojun | / | recommended
HAVOLINE XLC | SGMW (SAIC-GM-Wuling) | Wuling | / | recommended
HAVOLINE XLC | Stellantis | Abarth | / | recommended
HAVOLINE XLC | Volvo AB | Volvo Trucks | / | meets requirements | for vehicles produced after Oct 2005
HAVOLINE XLC | Stellantis | Chrysler | / | recommended
HAVOLINE XLC | Stellantis | Dodge | / | recommended
HAVOLINE XLC | Stellantis | Fiat | Fiat 9,55523 | meets requirements
HAVOLINE XLC | Stellantis | Jeep | / | recommended
HAVOLINE XLC | Stellantis | Lancia | Fiat 9,55523 | meets requirements
HAVOLINE XLC | Stellantis | Maserati | / | recommended
HAVOLINE XLC | Stellantis | Opel | GMW 18270 | approved
HAVOLINE XLC | Iveco Group | Iveco Truck | 18-1830 | meets requirements
HAVOLINE XLC | VW | Skoda | TL-774 D | approved | for vehicles produced from 1996-2008; colours RL02 / OF02
HAVOLINE XLC | VW | Skoda | TL-774 F | approved | for vehicles produced from 1996-2008; colour RL04
HAVOLINE XLC | VW | Volkswagen | TL-774 D | approved | for vehicles produced from 1996-2008; colours RL02 / OF02
HAVOLINE XLC | VW | Volkswagen | TL-774 F | approved | for vehicles produced from 1996-2008; colour RL04
HAVOLINE XLC | Wärtsilä | SACM Diesel | DLP799861 | approved | approved for engine SACM UD 30, 33, 45
HAVOLINE XLC | Wärtsilä | Wärtsilä | 32-9011 | approved | Cummins Wartsila XLC approved for following engine types : 200 ; 220SG ; SACMD UD 30 ; SACMD UD 33 ; SACMD UD 45
HAVOLINE XLC | Yanmar | Yanmar | / | approved
HAVOLINE XLC | ZF AG | ZF | / | approved | XLC 50% dilution approved for use in the AxTrax AVE 130
HAVOLINE XLC | VW | Skoda | 61-0-0257 | approved
HAVOLINE XLC | FAW Jiefang | FAW Jiefang | / | recommended
HAVOLINE XLC | Renault-Nissan | Renault | / | meets requirements
HAVOLINE XLC | Chery | Jetour | / | approved | XLC 40% and 50% dilution approved for use
HAVOLINE XLC | Traton | International Truck | / | recommended
HAVOLINE XLC | Traton | MAN Truck & Bus SE | 324 Typ SNF | approved | Gas engines
HAVOLINE XLC | Traton | Scania | / | recommended | for vehicles produced till Feb 2008
HAVOLINE XLC | VDL | Van Hool | / | approved
HAVOLINE XLC | VW | MAN Energy Solutions | Antifreeze agents | approved | MAN-ES type medium-speed engines
HAVOLINE XLC | VW | Audi | TL-774 D | approved | for vehicles produced from 1996-2008; ; colours RL02 / OF02
HAVOLINE XLC | VW | Audi | TL-774 F | approved | for vehicles produced from 1996-2008; colour RL04
HAVOLINE XLC | VW | Bentley | / | recommended | for vehicles produced from 1996-2008
HAVOLINE XLC | VW | Bugatti | / | recommended | for vehicles produced from 1996-2008
HAVOLINE XLC | VW | Lamborghini | / | recommended | for vehicles produced from 1996-2008
HAVOLINE XLC | VW | MAN | 324 Typ SNF | approved
HAVOLINE XLC | VW | MAN B&W | / | approved
HAVOLINE XLC | VW | MAN B&W | D36 5600 | approved
HAVOLINE XLC | Renault-Nissan-Mitsubishi | Renault | / | meets requirements
HAVOLINE XLC | VW | MAN Energy Solutions | CW MAN 175D | approved | Approved for use in MAN 175D High speed marine engines
HAVOLINE XLC | VW | MAN Truck & Bus SE | 324 Typ SNF | approved | Gas engines
HAVOLINE XLC | VW | Porsche | / | recommended | for vehicles produced from 1996-2008
HAVOLINE XLC | VW | Scania | / | recommended | for vehicles produced till Feb 2008
HAVOLINE XLC | VW | Seat | TL-774 D | approved | for vehicles produced from 1996-2008; colours RL02 / OF02
HAVOLINE XLC | VW | Seat | TL-774 F | approved | for vehicles produced from 1996-2008; colour RL04
HAVOLINE XLC | VW | Semt Pielstick | / | meets requirements
HAVOLINE XLC | Daimler Trucks & Buses | Freightliner | / | recommended
HAVOLINE XLC | CNH Industrial | New Holland Agriculture | / | recommended
HAVOLINE XLC | CNH Industrial | New Holland Construction | / | recommended
HAVOLINE XLC | Cummins | Cummins | / | approved | approval for Cummins ISBe engines in Leyland and DAF trucks
HAVOLINE XLC | Cummins | Cummins | CES 14439 | approved
HAVOLINE XLC | Cummins | Cummins | CES 14603 | recommended
HAVOLINE XLC | Daimler Trucks & Buses | Detroit | DFS93K217 | approved
HAVOLINE XLC | Daimler Trucks & Buses | Detroit | DFS93K227 | approved | Approved for first fill
HAVOLINE XLC | Daimler Trucks & Buses | Evobus | / | meets requirements
HAVOLINE XLC | CNH Industrial | Karosa | / | approved
HAVOLINE XLC | Daimler Trucks & Buses | Mercedes-Benz Trucks | 325.3 | approved | applies for both sodium based European and a potassium based US formulation. Only Red XLC is approved: OF02 approval nr ref 95528 OF02+B1 approval nr ref 95439 OF02+B2 approval nr ref 95440 RL02+B1 approval nr ref 95441 RL04+B1 approval nr ref 95442
HAVOLINE XLC | Daimler Trucks & Buses | Mercedes-Benz Trucks | 326.3 | approved
HAVOLINE XLC | Daimler Trucks & Buses | Mercedes-Benz Trucks | DTFR 29C110 | approved
HAVOLINE XLC | Daimler Trucks & Buses | Mercedes-Benz Trucks | DTFR 29D110 | approved
HAVOLINE XLC | Daimler Trucks & Buses | Setra | DTFR 29C110 | meets requirements | approval pending
HAVOLINE XLC | Daimler Trucks & Buses | Setra | DTFR 29D110 | meets requirements | approval pending
HAVOLINE XLC | Deutz | Deutz | DQC CB-14 | approved
HAVOLINE XLC | Caterpillar | MAK | / | approved
HAVOLINE XLC | AGCO | Fendt | / | approved | Approved for Fendt tractors with MWM and Deutz Engine types: MWM (T)D226.B --> (Favorit 611-615, 51-515, Farmer 304-312) Deutz 2013 --> (Farmer 409-412, Favorit 711-716) Deutz 1012 --> (Farmer 307C-309C "117, 118, 119") Deutz 1013, 1015 --> (Mähdrescher 5220, 5250, 6300, 6330, 8300, 8350)
HAVOLINE XLC | AGCO | Massey Ferguson | / | meets requirements
HAVOLINE XLC | AGCO | Valtra | / | approved
HAVOLINE XLC | Alstom | Alstom | / | recommended
HAVOLINE XLC | Aston Martin | Aston Martin | / | meets requirements
HAVOLINE XLC | BAIC Group | Foton | Q-FPT 2313005-2013 | approved
HAVOLINE XLC | BYD | BYD | / | approved | 50/50 dilution approved for export vehicles from China.
HAVOLINE XLC | Caterpillar | Caterpillar Motoren | GCM34 | approved
HAVOLINE XLC | Dongfeng Motor | Dongfeng Heavy Duty | / | recommended
HAVOLINE XLC | Caterpillar | MWM | 0199-99-2091/12 | approved
HAVOLINE XLC | Caterpillar | Shandong Engineering Machinery (SEM) | / | recommended
HAVOLINE XLC | Claas | Claas | / | meets requirements
HAVOLINE XLC | CNH Industrial | Case Construction Equipment | / | recommended
HAVOLINE XLC | CNH Industrial | Case IH Agriculture | / | recommended
HAVOLINE XLC | CNH Industrial | Case New Holland | MAT 3624 | meets requirements
HAVOLINE XLC | CNH Industrial | Case New Holland | MAT 3724 | meets requirements
HAVOLINE XLC | Mahle | Behr | / | approved
HAVOLINE XLC | Isuzu | UD Trucks | / | recommended
HAVOLINE XLC | Iveco Group | Iveco | 18-1830 | meets requirements
HAVOLINE XLC | Iveco Group | Iveco Astra | / | recommended
HAVOLINE XLC | Iveco Group | Iveco bus | 18-1830 | meets requirements
HAVOLINE XLC | John Deere | John Deere | JDM H5 | meets requirements
HAVOLINE XLC | Kobelco | Kobelco | / | approved
HAVOLINE XLC | Komatsu | Komatsu | 07.892 (2017) | meets requirements
HAVOLINE XLC | Liebherr | Liebherr | MD1-36-130 | approved
HAVOLINE XLC | Isuzu | Isuzu | / | approved | also approved diesel marine engines as a 50/50 mixture
HAVOLINE XLC | Mazda | Mazda | MEZ MN 121 D | approved | approved for model 121ZQ (constructed by Ford)
HAVOLINE XLC | Mercedes-Benz Cars | Mercedes-Benz | 325.3 | approved | applies for both sodium based European and a potassium based US formulation. Only Red XLC is approved: OF02 approval nr ref 95528 OF02+B1 approval nr ref 95439 OF02+B2 approval nr ref 95440 RL02+B1 approval nr ref 95441 RL04+B1 approval nr ref 95442
HAVOLINE XLC | Mercedes-Benz Cars | Mercedes-Benz | 326.3 | approved
HAVOLINE XLC | Mitsubishi Heavy Industry (MHI) | Mitsubishi MHI | / | meets requirements
HAVOLINE XLC | Navistar | International Truck | / | recommended
HAVOLINE XLC | Paccar | DAF | 74002 | approved
HAVOLINE XLC | Paccar | Leyland Trucks | DW03245403 | approved | approved for small capacity DAF trucks F54 and F55. OF02 colour
HAVOLINE XLC | General Motors | Pontiac | / | approved
HAVOLINE XLC | Dongfeng Motor | Dongfeng Passenger cars | / | recommended
HAVOLINE XLC | DRB-HICOM | Proton | / | meets requirements
HAVOLINE XLC | FAW Jiefang | Jiefang | / | recommended
HAVOLINE XLC | Ferrari | Ferrari | / | recommended | for vehicles produced as of 2005
HAVOLINE XLC | Fisker Inc. | Fisker | / | approved
HAVOLINE XLC | Ford | Ford | WSS-M97B44-D | approved | OF02 colour
HAVOLINE XLC | General Motors | Chevrolet | GMW 18270 | approved
HAVOLINE XLC | General Motors | Chevrolet | GMW 3420 | approved | XLC released for Chevrolet GMDAT vehicles (Chevrolet or Daewoo Aveo/Kalos, Optra/Nubira, Tacuma/Rezzo, Epica, Captiva), except for Chevrolet Spark (Asia) or Matiz (Europe). OF07 colour.
HAVOLINE XLC | ADE | ADE | / | approved
HAVOLINE XLC | General Motors | Saab | B 040 1065 | approved
HAVOLINE XLC | General Motors | Saturn | / | approved
HAVOLINE XLC | Great Wall Motors | GWM | / | meets requirements | OF02 colour
HAVOLINE XLC | Hitachi | Hitachi | / | recommended
HAVOLINE XLC | Ingersoll Rand | Thermo King | / | approved
HAVOLINE XLC | Innio | Jenbacher | TA 1000-0200 | approved
HAVOLINE XLC | Innio | Waukesha | / | approved
The information contained in this document is intended to provide the customer and/or end-user with an understanding of the properties of the product, it being understood that this information may not be construed as any express or implied warranty that the product is suitable for a specific use or application. All information contained in this document, including but not limited to text or graphic material, is the property of Arteco NV, is accurate to the best of our knowledge at the date of issue specified, supersedes all previous editions and information contained in them. and is subject to change without notice. Any textual or graphic material you copy, print, or download from this document is for your personal, non-commercial use only, and you not change or delete any copyright, trademark or other proprietary notices. Any other use, including but not limited to the reproduction, distribution, display or transmission of the content of this document is strictly prohibited, unless authorized by Arteco NV in writing.

## National Standards
Product | Standard | Comments | Description
FREECOR LPC | JIS K2234-2018 |  | Japanese Industrial Standard. Engine antifreeze coolants Supersedes version 2006. Covers antifreeze coolants mainly composed of ethylene glycol, which is employed for prevention of freezing of cooling liquid used in a liquid-cooled internal combustion engine and for corrosion prevention of the cooling system. Class 1 has been completely removed. and only Classss 2: LLC (Long Life Coolant) is kept. Some other differences vs 2006 version, a.o. more narrow corrsion spec (max 1 instead of max 2 mg/cm2) for corrosion property of cast aluminium at heat transfer surface (25 % Volume % test Solution 135 ±2 ° C for 168 ±2 hrs.) Concentration from 25 till 60%. Testing is JIS specific but has many similarities with ASTM D3306. No RA requirements.
FREECOR JNC | JIS K2234-2018 |  | Japanese Industrial Standard. Engine antifreeze coolants Supersedes version 2006. Covers antifreeze coolants mainly composed of ethylene glycol, which is employed for prevention of freezing of cooling liquid used in a liquid-cooled internal combustion engine and for corrosion prevention of the cooling system. Class 1 has been completely removed. and only Classss 2: LLC (Long Life Coolant) is kept. Some other differences vs 2006 version, a.o. more narrow corrsion spec (max 1 instead of max 2 mg/cm2) for corrosion property of cast aluminium at heat transfer surface (25 % Volume % test Solution 135 ±2 ° C for 168 ±2 hrs.) Concentration from 25 till 60%. Testing is JIS specific but has many similarities with ASTM D3306. No RA requirements.
FREECOR FTC | JIS K2234-2018 |  | Japanese Industrial Standard. Engine antifreeze coolants Supersedes version 2006. Covers antifreeze coolants mainly composed of ethylene glycol, which is employed for prevention of freezing of cooling liquid used in a liquid-cooled internal combustion engine and for corrosion prevention of the cooling system. Class 1 has been completely removed. and only Classss 2: LLC (Long Life Coolant) is kept. Some other differences vs 2006 version, a.o. more narrow corrsion spec (max 1 instead of max 2 mg/cm2) for corrosion property of cast aluminium at heat transfer surface (25 % Volume % test Solution 135 ±2 ° C for 168 ±2 hrs.) Concentration from 25 till 60%. Testing is JIS specific but has many similarities with ASTM D3306. No RA requirements.
HAVOLINE XLC | NFR 15-601-91 | Spec obsolete. Replaced by 2020 version. Meets the specification except for reserve alkalinity | Norme Française. Road vehicules - Cooling fluids - General specifications & requirements Outdated. Replaced by version 2020. Covers coolants concentrates and ready-mixes -18°C and -35°C. RA requirement (min 10) is not met by OAT-based product. Tests are specific and not always comparable with ASTM.
The information contained in this document is intended to provide the customer and/or end-user with an understanding of the properties of the product, it being understood that this information may not be construed as any express or implied warranty that the product is suitable for a specific use or application. All information contained in this document, including but not limited to text or graphic material, is the property of Arteco NV, is accurate to the best of our knowledge at the date of issue specified, supersedes all previous editions and information contained in them. and is subject to change without notice. Any textual or graphic material you copy, print, or download from this document is for your personal, non-commercial use only, and you not change or delete any copyright, trademark or other proprietary notices. Any other use, including but not limited to the reproduction, distribution, display or transmission of the content of this document is strictly prohibited, unless authorized by Arteco NV in writing.