## Products
Product | Description | Regional availibility | Drive train | Base fluid | Freeze protection | Heavy duty applications | Industrial applications | Segment | Technology | Use type | Product information url
FREECOR LPC | 一款采用磷酸盐-有机添加剂技术（P-OAT）配制而成的冷却液，它专为乘用车应用而研发，可提供不含硅酸盐的长效防腐蚀保护，符合诸多原始设备制造商（OEM）的规格要求。 |  | Battery,ICE and Hybrid | MEG | -18°C to -40°C,-40°C to -60°C | Automotive / Off-road,Automotive / On-road |  | Cars & Vans,Heavy Duty | P-OAT | Concentrate | https://www.arteco-coolants.com/en/product-finder/freecor-lpc
FREECOR JNC | Freecor® JNC是一款以单乙二醇（MEG）为基液的冷却液，它采用磷酸盐有机添加剂技术（P-OAT），专为日本、印度和韩国乘用车辆研发，符合行业及诸多原始设备制造商（OEM）规格要求。 |  | ICE and Hybrid | MEG | -18°C to -40°C,-40°C to -60°C | Automotive / Off-road,Automotive / On-road |  | Cars & Vans,Heavy Duty | P-OAT | Concentrate | https://www.arteco-coolants.com/en/product-finder/freecor-jnc
FREECOR FTC | 一款采用有机添加剂技术（OAT）配制而成的冷却液，它专为乘用车和重型应用中的极端发动机条件设计，符合多种原始设备制造商（OEM）规格要求。 |  | Battery,ICE and Hybrid | MEG | -18°C to -40°C,-40°C to -60°C | Automotive / Off-road,Automotive / On-road |  | Cars & Vans,Heavy Duty | OAT | Concentrate | https://www.arteco-coolants.com/en/product-finder/freecor-ftc
FREECOR FGC | 一款以单乙二醇（MEG）为基液的冷却液，它采用有机添加剂技术（OAT），全年为乘用车发动机冷却系统提供可靠的防腐蚀与防冻保护。 |  | ICE and Hybrid | MEG | -18°C to -40°C,-40°C to -60°C | Automotive / On-road |  | Cars & Vans,Heavy Duty | OAT | Concentrate | https://www.arteco-coolants.com/en/product-finder/freecor-fgc
FREECOR XLC | 一款采用有机添加剂技术（OAT）配制而成的冷却液，它在抗氧化性和硬水稳定性方面表现出色，是Havoline XLC的替代品。 |  | Battery,ICE and Hybrid | MEG | -18°C to -40°C,-40°C to -60°C | Automotive / Off-road,Automotive / On-road |  | Cars & Vans,Heavy Duty | OAT | Concentrate | https://www.arteco-coolants.com/en/product-finder/freecor-xlc
The information contained in this document is intended to provide the customer and/or end-user with an understanding of the properties of the product, it being understood that this information may not be construed as any express or implied warranty that the product is suitable for a specific use or application. All information contained in this document, including but not limited to text or graphic material, is the property of Arteco NV, is accurate to the best of our knowledge at the date of issue specified, supersedes all previous editions and information contained in them. and is subject to change without notice. Any textual or graphic material you copy, print, or download from this document is for your personal, non-commercial use only, and you not change or delete any copyright, trademark or other proprietary notices. Any other use, including but not limited to the reproduction, distribution, display or transmission of the content of this document is strictly prohibited, unless authorized by Arteco NV in writing.

## OEM Approvals
Product | OEM Group | OEM Brand | OEM Specification | Approval type | Comments
FREECOR FGC | Enovate Motors Technology Group | Enovate | / | recommended
FREECOR FTC | Volvo AB | Volvo Bus | VCS-2 | approved
FREECOR FTC | VW | Seat | TL-774 F | recommended
FREECOR FTC | VW | Seat | TL-774 D | recommended
FREECOR FTC | VW | MAN Truck & Bus SE | 324 Typ SNF | recommended
FREECOR FTC | VW | MAN | 324 Typ SNF | recommended
FREECOR FTC | VW | Audi | TL-774 F | recommended
FREECOR FTC | VW | Audi | TL-774 D | recommended
FREECOR FTC | Volvo AB | Volvo Trucks | VCS-2 | approved
FREECOR FTC | Volvo AB | Volvo Penta | VCS-2 | approved
FREECOR FTC | Volvo AB | Volvo Construction | VCS-2 | approved
FREECOR FTC | VW | Skoda | 61-0-0257 | recommended
FREECOR FTC | Volvo AB | Renault Trucks | VCS-2 | approved
FREECOR FTC | Volvo AB | Mack | VCS-2 | approved
FREECOR FTC | Voith | Voith | / | approved
FREECOR FTC | Vestas Wind Systems | Vestas | / | recommended
FREECOR FTC | Tata Motors | Tata | / | meets requirements
FREECOR FTC | Tata Motors | Land Rover | STJLR.03.5212 | approved
FREECOR FTC | Tata Motors | Jaguar | STJLR.03.5212 | approved
FREECOR FTC | Suzuki | Santana Motors | / | recommended
FREECOR FTC | Stellantis | Vauxhall | GMW 3420 | recommended
FREECOR FTC | Daimler Trucks & Buses | Mercedes-Benz Trucks | DTFR 29D110 | recommended
FREECOR FTC | John Deere | John Deere | / | recommended
FREECOR FTC | Innio | Waukesha | / | recommended
FREECOR FTC | Innio | Jenbacher | / | meets requirements
FREECOR FTC | Traton | International Truck | MPAPS B-6826 | approved
FREECOR FTC | Traton | MAN Truck & Bus SE | 324 Typ SNF | recommended
FREECOR FTC | Tata Motors | Tata | SS7700S1 | meets requirements
FREECOR FTC | JCB | JCB | STD00088 | meets requirements
FREECOR FTC | Iveco Group | Iveco Truck | 18-1830 | meets requirements
FREECOR FTC | Iveco Group | FPT Powertrain Technologies | FPT FPI9_COOL002 | approved
FREECOR FTC | Stellantis | Vauxhall | GMW 18270 | recommended
FREECOR FTC | Daimler Trucks & Buses | Mercedes-Benz Trucks | DTFR 29C110 | recommended
FREECOR FTC | AGCO | AGCO Power | / | approved | Service Bulletin 390 23 Approved for Valtra and Massey Ferguson Medium, Heavy Duty and Marine engines
FREECOR FTC | ZF AG | ZF | / | recommended
FREECOR FTC | Yanmar | Yanmar | / | recommended
FREECOR FTC | VW | Volkswagen | TL-774 F | recommended
FREECOR FTC | VW | Volkswagen | TL-774 D | recommended
FREECOR FTC | VW | Skoda | TL-774 F | recommended
FREECOR FTC | VW | Skoda | TL-774 D | recommended
FREECOR FTC | Daimler Trucks & Buses | Freightliner | / | recommended
FREECOR FTC | Ingersoll Rand | Thermo King | / | recommended
FREECOR FTC | Hitachi | Hitachi | / | recommended
FREECOR FTC | Great Wall Motors | GWM | / | recommended
FREECOR FTC | General Motors | Chevrolet | GMW 3420 | recommended
FREECOR FTC | General Motors | Chevrolet | GMW 18270 | recommended
FREECOR FTC | Ford | Ford | WSS-M97B44-D | recommended
FREECOR FTC | Deutz | Deutz | DQC CB-14 | approved
FREECOR FTC | Daimler Trucks & Buses | Mercedes-Benz Trucks | 326.3 | recommended
FREECOR FTC | Daimler Trucks & Buses | Mercedes-Benz Trucks | 325.3 | recommended
FREECOR FTC | Isuzu | Isuzu | / | recommended
FREECOR FTC | Daimler Trucks & Buses | Evobus | / | recommended
FREECOR FTC | Daimler Trucks & Buses | Detroit | DFS93K217 | meets requirements
FREECOR FTC | CNH Industrial | Case New Holland | MAT 3724 | meets requirements
FREECOR FTC | CNH Industrial | Case New Holland | MAT 3624 | meets requirements
FREECOR FTC | Claas | Claas | / | approved
FREECOR FTC | Caterpillar | Perkins | / | meets requirements
FREECOR FTC | Caterpillar | Caterpillar Motoren | GCM34 | recommended
FREECOR FTC | Aston Martin | Aston Martin | / | recommended
FREECOR FTC | Paccar | Leyland Trucks | / | recommended
FREECOR FTC | Stellantis | Opel | GMW 3420 | recommended
FREECOR FTC | Stellantis | Opel | GMW 18270 | recommended
FREECOR FTC | Stellantis | Maserati | / | recommended
FREECOR FTC | Stellantis | Jeep | / | recommended
FREECOR FTC | Stellantis | Fiat | Fiat 9,55523 | recommended
FREECOR FTC | Stellantis | Dodge | / | recommended
FREECOR FTC | Stellantis | Chrysler | / | recommended
FREECOR FTC | Stellantis | Alfa Romeo | / | recommended
FREECOR FTC | Stellantis | Abarth | / | recommended
FREECOR FTC | Alstom | Alstom | / | recommended
FREECOR FTC | Paccar | DAF | / | recommended
FREECOR FTC | Mitsubishi Heavy Industry (MHI) | Mitsubishi MHI | / | recommended
FREECOR FTC | Mahle | Behr | / | recommended
FREECOR FTC | Kubota | Kubota | / | meets requirements
FREECOR FTC | Komatsu | Komatsu | 07.892 (2017) | recommended
FREECOR FTC | Kobelco | Kobelco | / | recommended
FREECOR FTC | John Deere | John Deere Power Systems | / | approved
FREECOR FTC | Isuzu | UD Trucks | / | meets requirements
FREECOR LPC | Stellantis | Jeep | MS.50203 | meets requirements
FREECOR LPC | Mitsubishi | Mitsubishi | ES-X64201 | recommended
FREECOR LPC | Toyota Motor Corporation | Toyota | TSK2601G | recommended
FREECOR LPC | Toyota Motor Corporation | Lexus | TSK2601G | recommended
FREECOR LPC | Toyota Motor Corporation | Daihatsu | A95-10 | recommended
FREECOR LPC | Suzuki | Suzuki | 17011-50F20-F | recommended
FREECOR LPC | Suzuki | Maruti-Suzuki | 17011-50F20-F | recommended
FREECOR LPC | Stellantis | Vauxhall | MS.50203 | meets requirements
FREECOR LPC | Stellantis | RAM | MS.50203 | meets requirements
FREECOR LPC | Stellantis | Opel | MS.50203 | meets requirements
FREECOR LPC | Stellantis | Maserati | MS.50203 | meets requirements
FREECOR LPC | Renault-Nissan | Alpine | / | approved
FREECOR LPC | Stellantis | Dodge | MS.50203 | meets requirements
FREECOR LPC | Stellantis | Chrysler | MS.50203 | meets requirements
FREECOR LPC | Renault-Nissan-Mitsubishi | Renault Samsung | RNES-B-00014_3.0 | recommended
FREECOR LPC | Renault-Nissan-Mitsubishi | Mitsubishi | ES-X64201 | recommended
FREECOR LPC | Renault-Nissan-Mitsubishi | Infiniti | RNES-B-00014_3.0 | recommended
FREECOR LPC | Renault-Nissan-Mitsubishi | Datsun | RNES-B-00014_3.0 | recommended
FREECOR LPC | Mazda | Mazda | MES MN121J | recommended
FREECOR LPC | Mahindra & Mahindra | Peugeot Motorcycles | / | approved | Freecor LPC 50% dilution approved for use
FREECOR LPC | Hyundai Motor Group | Kia | LLC-10 | recommended
FREECOR LPC | Hyundai Motor Group | Kia | LLC-5 | recommended
FREECOR LPC | Stellantis | Abarth | MS.50203 | meets requirements
FREECOR LPC | Stellantis | Vauxhall | PSA B 71 5110 | meets requirements
FREECOR LPC | Stellantis | Vauxhall | PSA B 71 1111 | meets requirements
FREECOR LPC | Stellantis | Peugeot | MS.50203 | meets requirements
FREECOR LPC | Stellantis | Opel | PSA B 71 1111 | meets requirements
FREECOR LPC | Stellantis | Lancia | MS.50203 | meets requirements
FREECOR LPC | Stellantis | Fiat | MS.50203 | meets requirements
FREECOR LPC | Stellantis | DS Automobiles | PSA B 71 5110 | meets requirements
FREECOR LPC | Stellantis | DS Automobiles | MS.50203 | meets requirements
FREECOR LPC | Stellantis | Citroën | MS.50203 | meets requirements
FREECOR LPC | Stellantis | Alfa Romeo | MS.50203 | meets requirements
FREECOR LPC | Hyundai Motor Group | Kia | LLC-2 | recommended
FREECOR LPC | Stellantis | Peugeot | PSA B 71 5110 | meets requirements
FREECOR LPC | Stellantis | Opel | PSA B 71 5110 | meets requirements
FREECOR LPC | Stellantis | Citroën | PSA B 71 5110 | meets requirements
FREECOR LPC | Renault-Nissan | Renault Samsung | RNES-B-00014_3.0 | recommended
FREECOR LPC | Renault-Nissan | Renault | RNES-B-00014 v2.1 | approved | Type E and retrocompatible with Type D. Except for B4A and B4D engines.
FREECOR LPC | Renault-Nissan | Renault | 41-01-001 –V | approved | Type E and retrocompatible with Type D. Except for B4A and B4D engines.
FREECOR LPC | Renault-Nissan | Nissan | RNES-B-00014 v2.1 | approved | Blue or Yellow
FREECOR LPC | Renault-Nissan | Infiniti | RNES-B-00014_3.0 | recommended
FREECOR LPC | Renault-Nissan | Datsun | RNES-B-00014_3.0 | recommended
FREECOR LPC | Renault-Nissan | Dacia | RNES-B-00014 v2.1 | approved
FREECOR LPC | Renault-Nissan-Mitsubishi | Alpine | / | approved
FREECOR LPC | Stellantis | Alfa Romeo | Fiat 9,55523 | meets requirements
FREECOR LPC | Stellantis | Abarth | / | meets requirements
FREECOR LPC | Renault-Nissan-Mitsubishi | Renault Samsung | / | recommended
FREECOR LPC | Renault-Nissan-Mitsubishi | Renault | RNES-B-00014 v2.1 | approved | Type E and retrocompatible with Type D. Except for B4A and B4D engines.
FREECOR LPC | Renault-Nissan-Mitsubishi | Renault | 41-01-001 –V | approved | Type E and retrocompatible with Type D. Except for B4A and B4D engines.
FREECOR LPC | Renault-Nissan-Mitsubishi | Nissan | RNES-B-00014 v2.1 | approved | Blue or Yellow
FREECOR LPC | Renault-Nissan-Mitsubishi | Mitsubishi | / | recommended
FREECOR LPC | Renault-Nissan-Mitsubishi | Infiniti | / | recommended
FREECOR LPC | Renault-Nissan-Mitsubishi | Datsun | / | recommended
FREECOR LPC | Renault-Nissan-Mitsubishi | Dacia | RNES-B-00014 v2.1 | approved
FREECOR LPC | Stellantis | Citroën | PSA B 71 1111 | meets requirements
FREECOR LPC | Mercedes-Benz Cars | Mercedes-Benz | 325.7 | approved
FREECOR LPC | Mazda | Mazda | / | recommended
FREECOR LPC | Mahindra & Mahindra | Ssangyong | / | recommended
FREECOR LPC | Kubota | Kubota | / | meets requirements
FREECOR LPC | Hyundai Motor Group | Kia | / | recommended
FREECOR LPC | Hyundai Motor Group | Hyundai | / | recommended
FREECOR LPC | Honda | Honda | / | recommended
FREECOR LPC | General Motors | Daewoo | / | recommended
FREECOR LPC | Ford | Ford | WSS-M97B57-A1 | meets requirements
FREECOR LPC | Doosan Bobcat | Bobcat | / | recommended
FREECOR LPC | Suzuki | Suzuki | / | recommended
FREECOR LPC | Hyundai Motor Group | Kia | MS591-08 | recommended
FREECOR LPC | Hyundai Motor Group | Hyundai | LLC-10 | recommended
FREECOR LPC | Hyundai Motor Group | Hyundai | LLC-5 | recommended
FREECOR LPC | Hyundai Motor Group | Hyundai | LLC-2 | recommended
FREECOR LPC | Hyundai Motor Group | Hyundai | MS591-08 | recommended
FREECOR LPC | Honda | Honda | HES | recommended
FREECOR LPC | Toyota Motor Corporation | Toyota | / | recommended
FREECOR LPC | Toyota Motor Corporation | Lexus | / | recommended
FREECOR LPC | Toyota Motor Corporation | Hino | / | recommended
FREECOR LPC | Toyota Motor Corporation | Daihatsu | / | recommended
FREECOR LPC | Daimler Trucks & Buses | Fuso | / | recommended
FREECOR LPC | Suzuki | Maruti-Suzuki | / | recommended
FREECOR LPC | Subaru Corporation | Subaru | / | recommended
FREECOR LPC | Stellantis | Vauxhall | / | meets requirements
FREECOR LPC | Stellantis | Peugeot | PSA B 71 1111 | meets requirements
FREECOR LPC | Stellantis | Opel | / | meets requirements
FREECOR LPC | Stellantis | Maserati | / | recommended
FREECOR LPC | Stellantis | Lancia | Fiat 9,55523 | meets requirements
FREECOR LPC | Stellantis | Fiat | Fiat 9,55523 | meets requirements
FREECOR LPC | Stellantis | DS Automobiles | PSA B 71 1111 | meets requirements
FREECOR XLC | BYD | BYD | / | recommended
FREECOR XLC | Stellantis | Dodge | MS.50203 | meets requirements
FREECOR XLC | Stellantis | Citroën | PSA B 71 5110 | recommended
FREECOR XLC | Stellantis | Citroën | MS.50203 | meets requirements
FREECOR XLC | Stellantis | Alfa Romeo | MS.50203 | meets requirements
FREECOR XLC | Stellantis | Abarth | MS.50203 | meets requirements
FREECOR XLC | SAIC Motor | MG | / | recommended
FREECOR XLC | Nio Inc. | Nio | / | recommended
FREECOR XLC | Geely | Geely | / | recommended
FREECOR XLC | Chery | Chery | / | recommended
FREECOR XLC | Chery | Jaecoo | / | recommended
FREECOR XLC | Stellantis | DS Automobiles | PSA B 71 1111 | recommended
FREECOR XLC | Traton | MAN Truck & Bus SE | 324 Typ SNF | recommended | Gas engines
FREECOR XLC | Stellantis | Peugeot | PSA B 71 1113 | recommended
FREECOR XLC | Stellantis | DS Automobiles | PSA B 71 1112 | recommended
FREECOR XLC | Stellantis | Citroën | PSA B 71 1111 | recommended
FREECOR XLC | Stellantis | Chrysler | MS.50203 | meets requirements | Applicable for all brands under the Chrysler brand
FREECOR XLC | Renault-Nissan | Renault | 41-01-001/--T | recommended | Type D
FREECOR XLC | Renault-Nissan | Renault | 41-01-001/--S | recommended | Type D
FREECOR XLC | Renault-Nissan | Renault | RNES-B-00014_3.0 | meets requirements
FREECOR XLC | Iveco Group | Iveco Truck | 18-1830 | recommended
FREECOR XLC | AGCO | AGCO Power | / | recommended | Medium and Heavy Duty
FREECOR XLC | Stellantis | Opel | PSA B 71 1111 | recommended
FREECOR XLC | Xpeng | XPeng | / | recommended
FREECOR XLC | Stellantis | Vauxhall | PSA B 71 5110 | recommended
FREECOR XLC | Stellantis | Vauxhall | PSA B 71 1111 | recommended
FREECOR XLC | Stellantis | Vauxhall | MS.50203 | meets requirements
FREECOR XLC | Stellantis | Symbio | MS.50203 | meets requirements
FREECOR XLC | Stellantis | RAM | MS.50203 | meets requirements
FREECOR XLC | Stellantis | Peugeot | PSA B 71 5110 | recommended
FREECOR XLC | Stellantis | Peugeot | MS.50203 | meets requirements
FREECOR XLC | Stellantis | Peugeot | PSA B 71 1111 | recommended
FREECOR XLC | Stellantis | Opel | PSA B 71 5110 | recommended
FREECOR XLC | Wärtsilä | SACM Diesel | DLP799861 | recommended | suitable for use in engine SACM UD 30, 33, 45
FREECOR XLC | Stellantis | Opel | MS.50203 | meets requirements
FREECOR XLC | Stellantis | Maserati | MS.50203 | meets requirements
FREECOR XLC | Stellantis | Leapmotor | / | recommended
FREECOR XLC | Stellantis | Lancia | MS.50203 | meets requirements
FREECOR XLC | Stellantis | Jeep | MS.50203 | meets requirements
FREECOR XLC | Stellantis | FIAT Professional | MS.50203 | meets requirements
FREECOR XLC | Stellantis | Fiat | MS.50203 | meets requirements
FREECOR XLC | Stellantis | DS Automobiles | PSA B 71 5110 | recommended
FREECOR XLC | Stellantis | DS Automobiles | MS.50203 | meets requirements
FREECOR XLC | Deutz | Deutz | DQC CB-14 | recommended
FREECOR XLC | Renault-Nissan-Mitsubishi | Renault | 41-01-001/--S | meets requirements | Type D
FREECOR XLC | Paccar | Leyland Trucks | DW03245403 | recommended
FREECOR XLC | Paccar | DAF | 74002 | recommended
FREECOR XLC | Iveco Group | Iveco bus | 18-1830 | recommended
FREECOR XLC | Iveco Group | Iveco | 18-1830 | recommended
FREECOR XLC | Isuzu | Isuzu | / | recommended | suitable for use in diesel marine engines as a 50/50 mixture
FREECOR XLC | General Motors | Saab | B 040 1065 | recommended
FREECOR XLC | General Motors | Chevrolet | GMW 3420 | recommended
FREECOR XLC | General Motors | Chevrolet | GMW 18270 | recommended
FREECOR XLC | Ford | Ford | WSS-M97B44-D | recommended
FREECOR XLC | Renault-Nissan-Mitsubishi | Renault | 41-01-001/--T | meets requirements | Type D
FREECOR XLC | Daimler Trucks & Buses | Setra | DTFR 29D110 | recommended
FREECOR XLC | Daimler Trucks & Buses | Setra | DTFR 29C110 | recommended
FREECOR XLC | Daimler Trucks & Buses | Mercedes-Benz Trucks | DTFR 29D110 | recommended
FREECOR XLC | Daimler Trucks & Buses | Mercedes-Benz Trucks | DTFR 29C110 | recommended
FREECOR XLC | Daimler Trucks & Buses | Detroit | DFS93K227 | recommended
FREECOR XLC | Daimler Trucks & Buses | Detroit | DFS93K217 | recommended
FREECOR XLC | Cummins | Cummins | CES 14603 | recommended
FREECOR XLC | Cummins | Cummins | CES 14439 | recommended
FREECOR XLC | BAIC Group | Foton | Q-FPT 2313005-2013 | recommended
FREECOR XLC | VW | Audi | TL-774 F | recommended | suitable for use in vehicles produced from 1996-2008
FREECOR XLC | VW | Volkswagen | TL-774 F | recommended | suitable for use in vehicles produced from 1996-2008
FREECOR XLC | VW | Volkswagen | TL-774 D | recommended | suitable for use in vehicles produced from 1996-2008
FREECOR XLC | VW | Skoda | TL-774 F | recommended | suitable for use in vehicles produced from 1996-2008
FREECOR XLC | VW | Skoda | TL-774 D | recommended | suitable for use in vehicles produced from 1996-2008
FREECOR XLC | VW | Seat | TL-774 F | recommended | suitable for use in vehicles produced from 1996-2008
FREECOR XLC | VW | Seat | TL-774 D | recommended | suitable for use in vehicles produced from 1996-2008
FREECOR XLC | VW | MAN Truck & Bus SE | 324 Typ SNF | recommended | Gas engines
FREECOR XLC | VW | MAN Energy Solutions | Antifreeze agents | recommended | suitable for use in MAN-ES type medium-speed engines
FREECOR XLC | VW | MAN B&W | D36 5600 | recommended | suitable for use in former Ulstein Bergen Diesel Engines and in Ulstein Bergen Gas Engines
FREECOR XLC | VW | MAN | 324 Typ SNF | recommended
FREECOR XLC | AGCO | Fendt | / | recommended | suitable to use in Fendt tractors with MWM and Deutz Engine types: MWM (T)D226.B --> (Favorit 611-615, 51-515, Farmer 304-312) Deutz 2013 --> (Farmer 409-412, Favorit 711-716) Deutz 1012 --> (Farmer 307C-309C "117, 118, 119") Deutz 1013, 1015 --> (Mähdrescher 5220, 5250, 6300, 6330, 8300, 8350)
FREECOR XLC | VW | Audi | TL-774 D | recommended | suitable for use in vehicles produced from 1996-2008
FREECOR XLC | Tedom | Tedom | / | recommended
FREECOR XLC | Stellantis | Vauxhall | GMW 3420 | recommended
FREECOR XLC | Stellantis | Vauxhall | GMW 18270 | recommended
FREECOR XLC | Stellantis | Opel | GMW 3420 | recommended
FREECOR XLC | Stellantis | Opel | GMW 18270 | recommended
FREECOR XLC | Stellantis | Lancia | Fiat 9,55523 | recommended
FREECOR XLC | Stellantis | Fiat | Fiat 9,55523 | recommended
FREECOR XLC | Rolls Royce Power Systems | Bergen Engines | 2.13.01 | recommended
The information contained in this document is intended to provide the customer and/or end-user with an understanding of the properties of the product, it being understood that this information may not be construed as any express or implied warranty that the product is suitable for a specific use or application. All information contained in this document, including but not limited to text or graphic material, is the property of Arteco NV, is accurate to the best of our knowledge at the date of issue specified, supersedes all previous editions and information contained in them. and is subject to change without notice. Any textual or graphic material you copy, print, or download from this document is for your personal, non-commercial use only, and you not change or delete any copyright, trademark or other proprietary notices. Any other use, including but not limited to the reproduction, distribution, display or transmission of the content of this document is strictly prohibited, unless authorized by Arteco NV in writing.

## National Standards
Product | Standard | Comments | Description
FREECOR LPC | JIS K2234-2018 |  | Japanese Industrial Standard. Engine antifreeze coolants Supersedes version 2006. Covers antifreeze coolants mainly composed of ethylene glycol, which is employed for prevention of freezing of cooling liquid used in a liquid-cooled internal combustion engine and for corrosion prevention of the cooling system. Class 1 has been completely removed. and only Classss 2: LLC (Long Life Coolant) is kept. Some other differences vs 2006 version, a.o. more narrow corrsion spec (max 1 instead of max 2 mg/cm2) for corrosion property of cast aluminium at heat transfer surface (25 % Volume % test Solution 135 ±2 ° C for 168 ±2 hrs.) Concentration from 25 till 60%. Testing is JIS specific but has many similarities with ASTM D3306. No RA requirements.
FREECOR JNC | JIS K2234-2018 |  | Japanese Industrial Standard. Engine antifreeze coolants Supersedes version 2006. Covers antifreeze coolants mainly composed of ethylene glycol, which is employed for prevention of freezing of cooling liquid used in a liquid-cooled internal combustion engine and for corrosion prevention of the cooling system. Class 1 has been completely removed. and only Classss 2: LLC (Long Life Coolant) is kept. Some other differences vs 2006 version, a.o. more narrow corrsion spec (max 1 instead of max 2 mg/cm2) for corrosion property of cast aluminium at heat transfer surface (25 % Volume % test Solution 135 ±2 ° C for 168 ±2 hrs.) Concentration from 25 till 60%. Testing is JIS specific but has many similarities with ASTM D3306. No RA requirements.
FREECOR FTC | JIS K2234-2018 |  | Japanese Industrial Standard. Engine antifreeze coolants Supersedes version 2006. Covers antifreeze coolants mainly composed of ethylene glycol, which is employed for prevention of freezing of cooling liquid used in a liquid-cooled internal combustion engine and for corrosion prevention of the cooling system. Class 1 has been completely removed. and only Classss 2: LLC (Long Life Coolant) is kept. Some other differences vs 2006 version, a.o. more narrow corrsion spec (max 1 instead of max 2 mg/cm2) for corrosion property of cast aluminium at heat transfer surface (25 % Volume % test Solution 135 ±2 ° C for 168 ±2 hrs.) Concentration from 25 till 60%. Testing is JIS specific but has many similarities with ASTM D3306. No RA requirements.
FREECOR FGC | AS 2108-2004 |  | Australian Standard. Engine coolants Type A and Type B for engine cooling systems Covers the MINIMUM requirements for passenger cars and light commercial vehicles. It does not cover heavy–duty vehicles.
FREECOR XLC | AS 2108-2004 |  | Australian Standard. Engine coolants Type A and Type B for engine cooling systems Covers the MINIMUM requirements for passenger cars and light commercial vehicles. It does not cover heavy–duty vehicles.
The information contained in this document is intended to provide the customer and/or end-user with an understanding of the properties of the product, it being understood that this information may not be construed as any express or implied warranty that the product is suitable for a specific use or application. All information contained in this document, including but not limited to text or graphic material, is the property of Arteco NV, is accurate to the best of our knowledge at the date of issue specified, supersedes all previous editions and information contained in them. and is subject to change without notice. Any textual or graphic material you copy, print, or download from this document is for your personal, non-commercial use only, and you not change or delete any copyright, trademark or other proprietary notices. Any other use, including but not limited to the reproduction, distribution, display or transmission of the content of this document is strictly prohibited, unless authorized by Arteco NV in writing.