## Products
Product | Description | Regional availibility | Drive train | Base fluid | Freeze protection | Heavy duty applications | Industrial applications | Segment | Technology | Use type | Product information url
FREECOR FGC | 一款以单乙二醇（MEG）为基液的冷却液，它采用有机添加剂技术（OAT），全年为乘用车发动机冷却系统提供可靠的防腐蚀与防冻保护。 |  | ICE and Hybrid | MEG | -18°C to -40°C,-40°C to -60°C | Automotive / On-road |  | Cars & Vans,Heavy Duty | OAT | Concentrate | https://www.arteco-coolants.com/en/product-finder/freecor-fgc
FREECOR XLC | 一款采用有机添加剂技术（OAT）配制而成的冷却液，它在抗氧化性和硬水稳定性方面表现出色，是Havoline XLC的替代品。 |  | Battery,ICE and Hybrid | MEG | -18°C to -40°C,-40°C to -60°C | Automotive / Off-road,Automotive / On-road |  | Cars & Vans,Heavy Duty | OAT | Concentrate | https://www.arteco-coolants.com/en/product-finder/freecor-xlc
FREECOR EV Milli 10 | Freecor® Milli 10 是一款获得专利的低电导率乙二醇 (MEG) 冷却液，基于有机添加剂技术 (OAT)，适用于需要低电导率的纯电动汽车 (BEV) 间接电池冷却系统，符合 GB 29743.2 和 ASTM D8566 标准。 仅适用于为使用低电导率冷却液而设计的车辆，此冷却液是专为满足间接电池冷却的高安全性要求而开发的。 |  | Battery | MEG | -18°C to -40°C | Automotive / Off-road,Automotive / On-road |  | Cars & Vans,Heavy Duty | OAT Low Conductive | Concentrate | https://www.arteco-coolants.com/en/product-finder/freecor-ev-milli-10
FREECOR EV Milli 20 | Freecor® EV Milli 20 是一款获得专利的低电导率乙二醇 (MEG) 冷却液，采用含硅有机添加剂技术（Si-OAT），适用于需要低导电率的纯电动汽车 (BEV) 间接电池冷却系统,符合 GB 29743.2 和 ASTM D8566 标准。 仅适用于为处理使用低电导率冷却液而设计的车辆，此冷却液是专为满足间接电池冷却的高安全性要求而开发的。 |  | Battery | MEG | -18°C to -40°C | Automotive / Off-road,Automotive / On-road |  | Cars & Vans,Heavy Duty | OAT Low Conductive | Concentrate | https://www.arteco-coolants.com/en/product-finder/freecor-ev-milli-20
FREECOR EV Milli 30 | Freecor® EV Milli 30 是一款获得专利的低电导率乙二醇 (MEG) 冷却液，采用含磷有机添加剂技术（P-OAT），适用于纯电动汽车中需要低电导率的间接电池冷却系统，符合 GB 29743.2 和 ASTM D8566 标准。 仅适用于为使用低电导率冷却液而设计的车辆，此冷却液是专为满足间接电池冷却的高安全性要求而开发的。 |  | Battery | MEG | -18°C to -40°C | Automotive / Off-road,Automotive / On-road |  | Cars & Vans,Heavy Duty | OAT Low Conductive | Concentrate | https://www.arteco-coolants.com/en/product-finder/freecor-ev-milli-30
The information contained in this document is intended to provide the customer and/or end-user with an understanding of the properties of the product, it being understood that this information may not be construed as any express or implied warranty that the product is suitable for a specific use or application. All information contained in this document, including but not limited to text or graphic material, is the property of Arteco NV, is accurate to the best of our knowledge at the date of issue specified, supersedes all previous editions and information contained in them. and is subject to change without notice. Any textual or graphic material you copy, print, or download from this document is for your personal, non-commercial use only, and you not change or delete any copyright, trademark or other proprietary notices. Any other use, including but not limited to the reproduction, distribution, display or transmission of the content of this document is strictly prohibited, unless authorized by Arteco NV in writing.

## OEM Approvals
Product | OEM Group | OEM Brand | OEM Specification | Approval type | Comments
FREECOR EV Milli 10 | Cosworth | Delta Cosworth | / | approved
FREECOR EV Milli 10 | Hyundai Motor Group | Hyundai | / | recommended
FREECOR EV Milli 10 | Hyundai Motor Group | Kia | / | recommended
FREECOR EV Milli 10 | Hyundai Motor Group | Hyundai | BSC1 | recommended
FREECOR EV Milli 10 | Tata Motors | Tata | / | approved
FREECOR EV Milli 10 | Tata Motors | Jaguar | STJLR.03.5312 | approved
FREECOR EV Milli 10 | Tata Motors | Land Rover | STJLR.03.5312 | approved
FREECOR FGC | Enovate Motors Technology Group | Enovate | / | recommended
FREECOR XLC | BYD | BYD | / | recommended
FREECOR XLC | Stellantis | Dodge | MS.50203 | meets requirements
FREECOR XLC | Stellantis | Citroën | PSA B 71 5110 | recommended
FREECOR XLC | Stellantis | Citroën | MS.50203 | meets requirements
FREECOR XLC | Stellantis | Alfa Romeo | MS.50203 | meets requirements
FREECOR XLC | Stellantis | Abarth | MS.50203 | meets requirements
FREECOR XLC | SAIC Motor | MG | / | recommended
FREECOR XLC | Nio Inc. | Nio | / | recommended
FREECOR XLC | Geely | Geely | / | recommended
FREECOR XLC | Chery | Chery | / | recommended
FREECOR XLC | Chery | Jaecoo | / | recommended
FREECOR XLC | Stellantis | DS Automobiles | PSA B 71 1111 | recommended
FREECOR XLC | Traton | MAN Truck & Bus SE | 324 Typ SNF | recommended | Gas engines
FREECOR XLC | Stellantis | Peugeot | PSA B 71 1113 | recommended
FREECOR XLC | Stellantis | DS Automobiles | PSA B 71 1112 | recommended
FREECOR XLC | Stellantis | Citroën | PSA B 71 1111 | recommended
FREECOR XLC | Stellantis | Chrysler | MS.50203 | meets requirements | Applicable for all brands under the Chrysler brand
FREECOR XLC | Renault-Nissan | Renault | 41-01-001/--T | recommended | Type D
FREECOR XLC | Renault-Nissan | Renault | 41-01-001/--S | recommended | Type D
FREECOR XLC | Renault-Nissan | Renault | RNES-B-00014_3.0 | meets requirements
FREECOR XLC | Iveco Group | Iveco Truck | 18-1830 | recommended
FREECOR XLC | AGCO | AGCO Power | / | recommended | Medium and Heavy Duty
FREECOR XLC | Stellantis | Opel | PSA B 71 1111 | recommended
FREECOR XLC | Xpeng | XPeng | / | recommended
FREECOR XLC | Stellantis | Vauxhall | PSA B 71 5110 | recommended
FREECOR XLC | Stellantis | Vauxhall | PSA B 71 1111 | recommended
FREECOR XLC | Stellantis | Vauxhall | MS.50203 | meets requirements
FREECOR XLC | Stellantis | Symbio | MS.50203 | meets requirements
FREECOR XLC | Stellantis | RAM | MS.50203 | meets requirements
FREECOR XLC | Stellantis | Peugeot | PSA B 71 5110 | recommended
FREECOR XLC | Stellantis | Peugeot | MS.50203 | meets requirements
FREECOR XLC | Stellantis | Peugeot | PSA B 71 1111 | recommended
FREECOR XLC | Stellantis | Opel | PSA B 71 5110 | recommended
FREECOR XLC | Wärtsilä | SACM Diesel | DLP799861 | recommended | suitable for use in engine SACM UD 30, 33, 45
FREECOR XLC | Stellantis | Opel | MS.50203 | meets requirements
FREECOR XLC | Stellantis | Maserati | MS.50203 | meets requirements
FREECOR XLC | Stellantis | Leapmotor | / | recommended
FREECOR XLC | Stellantis | Lancia | MS.50203 | meets requirements
FREECOR XLC | Stellantis | Jeep | MS.50203 | meets requirements
FREECOR XLC | Stellantis | FIAT Professional | MS.50203 | meets requirements
FREECOR XLC | Stellantis | Fiat | MS.50203 | meets requirements
FREECOR XLC | Stellantis | DS Automobiles | PSA B 71 5110 | recommended
FREECOR XLC | Stellantis | DS Automobiles | MS.50203 | meets requirements
FREECOR XLC | Deutz | Deutz | DQC CB-14 | recommended
FREECOR XLC | Renault-Nissan-Mitsubishi | Renault | 41-01-001/--S | meets requirements | Type D
FREECOR XLC | Paccar | Leyland Trucks | DW03245403 | recommended
FREECOR XLC | Paccar | DAF | 74002 | recommended
FREECOR XLC | Iveco Group | Iveco bus | 18-1830 | recommended
FREECOR XLC | Iveco Group | Iveco | 18-1830 | recommended
FREECOR XLC | Isuzu | Isuzu | / | recommended | suitable for use in diesel marine engines as a 50/50 mixture
FREECOR XLC | General Motors | Saab | B 040 1065 | recommended
FREECOR XLC | General Motors | Chevrolet | GMW 3420 | recommended
FREECOR XLC | General Motors | Chevrolet | GMW 18270 | recommended
FREECOR XLC | Ford | Ford | WSS-M97B44-D | recommended
FREECOR XLC | Renault-Nissan-Mitsubishi | Renault | 41-01-001/--T | meets requirements | Type D
FREECOR XLC | Daimler Trucks & Buses | Setra | DTFR 29D110 | recommended
FREECOR XLC | Daimler Trucks & Buses | Setra | DTFR 29C110 | recommended
FREECOR XLC | Daimler Trucks & Buses | Mercedes-Benz Trucks | DTFR 29D110 | recommended
FREECOR XLC | Daimler Trucks & Buses | Mercedes-Benz Trucks | DTFR 29C110 | recommended
FREECOR XLC | Daimler Trucks & Buses | Detroit | DFS93K227 | recommended
FREECOR XLC | Daimler Trucks & Buses | Detroit | DFS93K217 | recommended
FREECOR XLC | Cummins | Cummins | CES 14603 | recommended
FREECOR XLC | Cummins | Cummins | CES 14439 | recommended
FREECOR XLC | BAIC Group | Foton | Q-FPT 2313005-2013 | recommended
FREECOR XLC | VW | Audi | TL-774 F | recommended | suitable for use in vehicles produced from 1996-2008
FREECOR XLC | VW | Volkswagen | TL-774 F | recommended | suitable for use in vehicles produced from 1996-2008
FREECOR XLC | VW | Volkswagen | TL-774 D | recommended | suitable for use in vehicles produced from 1996-2008
FREECOR XLC | VW | Skoda | TL-774 F | recommended | suitable for use in vehicles produced from 1996-2008
FREECOR XLC | VW | Skoda | TL-774 D | recommended | suitable for use in vehicles produced from 1996-2008
FREECOR XLC | VW | Seat | TL-774 F | recommended | suitable for use in vehicles produced from 1996-2008
FREECOR XLC | VW | Seat | TL-774 D | recommended | suitable for use in vehicles produced from 1996-2008
FREECOR XLC | VW | MAN Truck & Bus SE | 324 Typ SNF | recommended | Gas engines
FREECOR XLC | VW | MAN Energy Solutions | Antifreeze agents | recommended | suitable for use in MAN-ES type medium-speed engines
FREECOR XLC | VW | MAN B&W | D36 5600 | recommended | suitable for use in former Ulstein Bergen Diesel Engines and in Ulstein Bergen Gas Engines
FREECOR XLC | VW | MAN | 324 Typ SNF | recommended
FREECOR XLC | AGCO | Fendt | / | recommended | suitable to use in Fendt tractors with MWM and Deutz Engine types: MWM (T)D226.B --> (Favorit 611-615, 51-515, Farmer 304-312) Deutz 2013 --> (Farmer 409-412, Favorit 711-716) Deutz 1012 --> (Farmer 307C-309C "117, 118, 119") Deutz 1013, 1015 --> (Mähdrescher 5220, 5250, 6300, 6330, 8300, 8350)
FREECOR XLC | VW | Audi | TL-774 D | recommended | suitable for use in vehicles produced from 1996-2008
FREECOR XLC | Tedom | Tedom | / | recommended
FREECOR XLC | Stellantis | Vauxhall | GMW 3420 | recommended
FREECOR XLC | Stellantis | Vauxhall | GMW 18270 | recommended
FREECOR XLC | Stellantis | Opel | GMW 3420 | recommended
FREECOR XLC | Stellantis | Opel | GMW 18270 | recommended
FREECOR XLC | Stellantis | Lancia | Fiat 9,55523 | recommended
FREECOR XLC | Stellantis | Fiat | Fiat 9,55523 | recommended
FREECOR XLC | Rolls Royce Power Systems | Bergen Engines | 2.13.01 | recommended
The information contained in this document is intended to provide the customer and/or end-user with an understanding of the properties of the product, it being understood that this information may not be construed as any express or implied warranty that the product is suitable for a specific use or application. All information contained in this document, including but not limited to text or graphic material, is the property of Arteco NV, is accurate to the best of our knowledge at the date of issue specified, supersedes all previous editions and information contained in them. and is subject to change without notice. Any textual or graphic material you copy, print, or download from this document is for your personal, non-commercial use only, and you not change or delete any copyright, trademark or other proprietary notices. Any other use, including but not limited to the reproduction, distribution, display or transmission of the content of this document is strictly prohibited, unless authorized by Arteco NV in writing.

## National Standards
Product | Standard | Comments | Description
FREECOR FGC | AS 2108-2004 |  | Australian Standard. Engine coolants Type A and Type B for engine cooling systems Covers the MINIMUM requirements for passenger cars and light commercial vehicles. It does not cover heavy–duty vehicles.
FREECOR XLC | AS 2108-2004 |  | Australian Standard. Engine coolants Type A and Type B for engine cooling systems Covers the MINIMUM requirements for passenger cars and light commercial vehicles. It does not cover heavy–duty vehicles.
The information contained in this document is intended to provide the customer and/or end-user with an understanding of the properties of the product, it being understood that this information may not be construed as any express or implied warranty that the product is suitable for a specific use or application. All information contained in this document, including but not limited to text or graphic material, is the property of Arteco NV, is accurate to the best of our knowledge at the date of issue specified, supersedes all previous editions and information contained in them. and is subject to change without notice. Any textual or graphic material you copy, print, or download from this document is for your personal, non-commercial use only, and you not change or delete any copyright, trademark or other proprietary notices. Any other use, including but not limited to the reproduction, distribution, display or transmission of the content of this document is strictly prohibited, unless authorized by Arteco NV in writing.