## Products
Product | Description | Regional availibility | Drive train | Base fluid | Freeze protection | Heavy duty applications | Industrial applications | Segment | Technology | Use type | Product information url
HAVOLINE XLI | 一款水基缓蚀剂浓缩液，它采用有机添加剂技术 (OAT) ，适用于汽车、船舶、非道路车辆、冲洗液、热测试液和固定式发动机。 |  | ICE and Hybrid | Water | no freeze protection | Automotive / Off-road,Automotive / On-road |  | Cars & Vans,Heavy Duty | OAT | Additive Package | https://www.arteco-coolants.com/en/product-finder/havoline-xli
FREECOR EV Milli 10 | Freecor® Milli 10 是一款获得专利的低电导率乙二醇 (MEG) 冷却液，基于有机添加剂技术 (OAT)，适用于需要低电导率的纯电动汽车 (BEV) 间接电池冷却系统，符合 GB 29743.2 和 ASTM D8566 标准。 仅适用于为使用低电导率冷却液而设计的车辆，此冷却液是专为满足间接电池冷却的高安全性要求而开发的。 |  | Battery | MEG | -18°C to -40°C | Automotive / Off-road,Automotive / On-road |  | Cars & Vans,Heavy Duty | OAT Low Conductive | Concentrate | https://www.arteco-coolants.com/en/product-finder/freecor-ev-milli-10
FREECOR EV Milli 20 | Freecor® EV Milli 20 是一款获得专利的低电导率乙二醇 (MEG) 冷却液，采用含硅有机添加剂技术（Si-OAT），适用于需要低导电率的纯电动汽车 (BEV) 间接电池冷却系统,符合 GB 29743.2 和 ASTM D8566 标准。 仅适用于为处理使用低电导率冷却液而设计的车辆，此冷却液是专为满足间接电池冷却的高安全性要求而开发的。 |  | Battery | MEG | -18°C to -40°C | Automotive / Off-road,Automotive / On-road |  | Cars & Vans,Heavy Duty | OAT Low Conductive | Concentrate | https://www.arteco-coolants.com/en/product-finder/freecor-ev-milli-20
FREECOR EV Milli 30 | Freecor® EV Milli 30 是一款获得专利的低电导率乙二醇 (MEG) 冷却液，采用含磷有机添加剂技术（P-OAT），适用于纯电动汽车中需要低电导率的间接电池冷却系统，符合 GB 29743.2 和 ASTM D8566 标准。 仅适用于为使用低电导率冷却液而设计的车辆，此冷却液是专为满足间接电池冷却的高安全性要求而开发的。 |  | Battery | MEG | -18°C to -40°C | Automotive / Off-road,Automotive / On-road |  | Cars & Vans,Heavy Duty | OAT Low Conductive | Concentrate | https://www.arteco-coolants.com/en/product-finder/freecor-ev-milli-30
The information contained in this document is intended to provide the customer and/or end-user with an understanding of the properties of the product, it being understood that this information may not be construed as any express or implied warranty that the product is suitable for a specific use or application. All information contained in this document, including but not limited to text or graphic material, is the property of Arteco NV, is accurate to the best of our knowledge at the date of issue specified, supersedes all previous editions and information contained in them. and is subject to change without notice. Any textual or graphic material you copy, print, or download from this document is for your personal, non-commercial use only, and you not change or delete any copyright, trademark or other proprietary notices. Any other use, including but not limited to the reproduction, distribution, display or transmission of the content of this document is strictly prohibited, unless authorized by Arteco NV in writing.

## OEM Approvals
Product | OEM Group | OEM Brand | OEM Specification | Approval type | Comments
FREECOR EV Milli 10 | Cosworth | Delta Cosworth | / | approved
FREECOR EV Milli 10 | Hyundai Motor Group | Hyundai | / | recommended
FREECOR EV Milli 10 | Hyundai Motor Group | Kia | / | recommended
FREECOR EV Milli 10 | Hyundai Motor Group | Hyundai | BSC1 | recommended
FREECOR EV Milli 10 | Tata Motors | Tata | / | approved
FREECOR EV Milli 10 | Tata Motors | Jaguar | STJLR.03.5312 | approved
FREECOR EV Milli 10 | Tata Motors | Land Rover | STJLR.03.5312 | approved
HAVOLINE XLI | Rolls Royce Power Systems | MTU | MTL 5049 | approved | approved for light-metal-free Series 2000 C&I and Series 4000 C&I/Genset engines Listed in manual
HAVOLINE XLI | Daimler Trucks & Buses | Mercedes-Benz Trucks | DTFR 29B100 | approved
HAVOLINE XLI | Yanmar | Yanmar | / | approved
HAVOLINE XLI | Winterthur Gas & Diesel | WinGD | / | approved
HAVOLINE XLI | Wärtsilä | Wärtsilä | 32-9011 | approved | is approved for following Wartsila engines : WÄRTSILÄ® 26, 38, 64 - cfr doc no 4V92A0765, Date 10/1998 Vasa 14, 22ABC, 22HF, 22MD, 22/26, 24TS, 32, 32LN, WÄRTSILÄ® 20, 20DF, 32, 32GD, 32LNGD, 32DF, 34DF, 34SG, 46, 46F, 46GD, 50DF and 50SG engines. - cfr operating instructions doc 4619Q002 version 10/2013 F10, F20, F30, WN25, W25SG, WN25DF, W28SG - cfr operating instruction 91 990 007 00E (issue 18), Date 110502
HAVOLINE XLI | Wärtsilä | SACM Diesel | DLP799861 | approved | approved for engine SACM UD 30, 33, 45
HAVOLINE XLI | Wärtsilä | New Sulzer Diesel | TR 1508 - 10/94 | approved
HAVOLINE XLI | VW | Semt Pielstick | / | meets requirements
HAVOLINE XLI | VW | Porsche | / | approved | Approved for race-car applications
HAVOLINE XLI | VW | MAN Energy Solutions | CW nitrite free | approved | medium-speed engines
HAVOLINE XLI | VW | MAN Energy Solutions | CW MAN 175D | approved | Approved for use in MAN 175D High speed marine engines
HAVOLINE XLI | VW | MAN Energy Solutions | CW 28 33 | approved
HAVOLINE XLI | VW | MAN B&W | D36 5600 | approved
HAVOLINE XLI | VW | MAN B&W | / | approved
HAVOLINE XLI | VW | MAN | 248 | approved
HAVOLINE XLI | Alstom | Alstom | / | approved | approved for use in engines manufactured by GEC Alsthom Ruston Diesels.
HAVOLINE XLI | Rolls Royce Power Systems | Bergen Engines | 2.13.01 | approved
HAVOLINE XLI | Newman-Haas | Newman-Haas | / | approved
HAVOLINE XLI | Mercedes-Benz Cars | Mercedes-Benz | 312.0 | approved | CL00 colour
HAVOLINE XLI | Menag | Menag | / | approved
HAVOLINE XLI | Liebherr | Liebherr | MD1-36-130 | approved
HAVOLINE XLI | Innio | Waukesha | / | approved
HAVOLINE XLI | Innio | Jenbacher | TA 1000-0200 | approved
HAVOLINE XLI | HD Hyundai Heavy Industries | HiMSEN | / | approved | approved for 4stroke HIMSEN engine
HAVOLINE XLI | General Motors | Holden | / | approved
HAVOLINE XLI | Daimler Trucks & Buses | Mercedes-Benz Trucks | 312.0 | approved | CL00 colour
HAVOLINE XLI | Daimler Trucks & Buses | Detroit | DFS93K217 | approved | Power Cool Plus 6000 = nitrite-free Havoline XLI is approved for the Series 2000 and 4000 engines which are jointly built with MTU
HAVOLINE XLI | Caterpillar | MWM | 0199-99-2091/12 | approved
HAVOLINE XLI | Caterpillar | MAK | / | approved
HAVOLINE XLI | Caterpillar | Caterpillar Motoren | GCM34 | approved
The information contained in this document is intended to provide the customer and/or end-user with an understanding of the properties of the product, it being understood that this information may not be construed as any express or implied warranty that the product is suitable for a specific use or application. All information contained in this document, including but not limited to text or graphic material, is the property of Arteco NV, is accurate to the best of our knowledge at the date of issue specified, supersedes all previous editions and information contained in them. and is subject to change without notice. Any textual or graphic material you copy, print, or download from this document is for your personal, non-commercial use only, and you not change or delete any copyright, trademark or other proprietary notices. Any other use, including but not limited to the reproduction, distribution, display or transmission of the content of this document is strictly prohibited, unless authorized by Arteco NV in writing.

## National Standards
Product | Standard | Comments | Description
HAVOLINE XLI | BR 1326 | Approval letter, no spec | Navy specification
FREECOR EV Milli 10 | ASTM D8566
The information contained in this document is intended to provide the customer and/or end-user with an understanding of the properties of the product, it being understood that this information may not be construed as any express or implied warranty that the product is suitable for a specific use or application. All information contained in this document, including but not limited to text or graphic material, is the property of Arteco NV, is accurate to the best of our knowledge at the date of issue specified, supersedes all previous editions and information contained in them. and is subject to change without notice. Any textual or graphic material you copy, print, or download from this document is for your personal, non-commercial use only, and you not change or delete any copyright, trademark or other proprietary notices. Any other use, including but not limited to the reproduction, distribution, display or transmission of the content of this document is strictly prohibited, unless authorized by Arteco NV in writing.