## Products
Product | Description | Regional availibility | Drive train | Base fluid | Freeze protection | Heavy duty applications | Industrial applications | Segment | Technology | Use type | Product information url
HAVOLINE XLC-NM | 一款以单乙二醇（MEG）为基液的冷却液，它含有亚硝酸盐和钼酸盐，采用亚硝酸盐有机添加剂技术（N-OAT）配制，适用于公路与非公路重型、固定式及天然气发动机，符合行业及原始设备制造商（OEM）的规格要求。 |  |  | MEG | -18°C to -40°C,-40°C to -60°C | Automotive / Off-road,Automotive / On-road |  | Heavy Duty | N-OAT | Concentrate | https://www.arteco-coolants.com/en/product-finder/havoline-xlcnm
The information contained in this document is intended to provide the customer and/or end-user with an understanding of the properties of the product, it being understood that this information may not be construed as any express or implied warranty that the product is suitable for a specific use or application. All information contained in this document, including but not limited to text or graphic material, is the property of Arteco NV, is accurate to the best of our knowledge at the date of issue specified, supersedes all previous editions and information contained in them. and is subject to change without notice. Any textual or graphic material you copy, print, or download from this document is for your personal, non-commercial use only, and you not change or delete any copyright, trademark or other proprietary notices. Any other use, including but not limited to the reproduction, distribution, display or transmission of the content of this document is strictly prohibited, unless authorized by Arteco NV in writing.

## OEM Approvals
Product | OEM Group | OEM Brand | OEM Specification | Approval type | Comments
HAVOLINE XLC-NM | Caterpillar | Caterpillar Motoren | CAT EC-1 | meets requirements | RM04 colour
HAVOLINE XLC-NM | Caterpillar | Perkins | / | meets requirements
HAVOLINE XLC-NM | Cummins | Cummins | / | approved | March 9, 2001 : l Approved as a factory fill antifreeze/coolant in following Cummins engines worldwide : ISB, ISBe and B series engines ISC and C series engines ISL series engines l Approved plus a one-time addition of silicate as a factory fill antifreeze/coolant in following Cummins engines worldwide : N14 and N14 Plus Engines ISX and Signatures engines ISM, M11 and M11 Plus engines
The information contained in this document is intended to provide the customer and/or end-user with an understanding of the properties of the product, it being understood that this information may not be construed as any express or implied warranty that the product is suitable for a specific use or application. All information contained in this document, including but not limited to text or graphic material, is the property of Arteco NV, is accurate to the best of our knowledge at the date of issue specified, supersedes all previous editions and information contained in them. and is subject to change without notice. Any textual or graphic material you copy, print, or download from this document is for your personal, non-commercial use only, and you not change or delete any copyright, trademark or other proprietary notices. Any other use, including but not limited to the reproduction, distribution, display or transmission of the content of this document is strictly prohibited, unless authorized by Arteco NV in writing.

## National Standards
Product | Standard | Comments | Description