## Products
Product | Description | Regional availibility | Drive train | Base fluid | Freeze protection | Heavy duty applications | Industrial applications | Segment | Technology | Use type | Product information url
HAVOLINE XLC | 一款以单乙二醇（MEG）为基液的冷却液，它采用有机添加剂技术（OAT），适用于汽车、重型及固定设备应用领域，并满足诸多原始设备制造商（OEM）的规格要求。 |  | ICE and Hybrid | MEG | -18°C to -40°C,-40°C to -60°C | Automotive / Off-road,Automotive / On-road |  | Cars & Vans,Heavy Duty | OAT | Concentrate | https://www.arteco-coolants.com/en/product-finder/havoline-xlc
The information contained in this document is intended to provide the customer and/or end-user with an understanding of the properties of the product, it being understood that this information may not be construed as any express or implied warranty that the product is suitable for a specific use or application. All information contained in this document, including but not limited to text or graphic material, is the property of Arteco NV, is accurate to the best of our knowledge at the date of issue specified, supersedes all previous editions and information contained in them. and is subject to change without notice. Any textual or graphic material you copy, print, or download from this document is for your personal, non-commercial use only, and you not change or delete any copyright, trademark or other proprietary notices. Any other use, including but not limited to the reproduction, distribution, display or transmission of the content of this document is strictly prohibited, unless authorized by Arteco NV in writing.

## OEM Approvals
Product | OEM Group | OEM Brand | OEM Specification | Approval type | Comments

## National Standards
Product | Standard | Comments | Description
HAVOLINE XLC | MIL-BT-PS-606 A |  | Military Specification Belgium Specification linking to Navo S-759 but this is Belgium version. Specification for MEG-based concentrate, with no amine or phosphates allowed
HAVOLINE XLC | GB 27943.1-2022
HAVOLINE XLC | GB 29743-2013 |  | Chinese Standard Specification for Light & Heavy Duty Specification for coolant concentratre (MEG, MPG or other) for light and heavy duty. For heavy duty nitrite and/or molybdate is required Also contains requirement regarding marketing and package
HAVOLINE XLC | UNE 26-361-88/1 |  | Spanish specification. Vehículos automóviles, anticongelantes y refrigerantes, Base glicol No specific physical requirements. RA to report. All tests refer to UNE methods.
HAVOLINE XLC | Önorm V5123 | Meets the specification except for reserve alkalinity | Coolant specification for cooling systems of combustion engines MEG/PG based coolant. Spec is based on ASTM and DIN methods. Elastomer test is from DIN. RA requirement is split in OAT and silicated coolants
HAVOLINE XLC | TMC RP 364 |  | Technology & Maintenance Council American Trucking Association. Fleet purchasing specification for nitrite containing propylene glycol base coolant outlines a specification for organic acid technology (OAT) extended life coolants for heavy-duty vehicles; both MEG and MPG based; not needing SCA's
HAVOLINE XLC | NATO S-759 |  | Antifreeze for wheeled vehicles Supersedes DCSEA 615/B. Refers to DCSEA 615/C. Specification for MEG-based coolant, OAT based spec. Free of amines, phosphates, nitrites, silicates & borates. Colour defined blue / blue-green. Specifies the addition of a bitterant agent. Ready-mix specifcation : XS-790 : -24°C (40/60 vol%) XS-791 : -35°C (50/50 vol%)
HAVOLINE XLC | MIL-FSD 8704 | Meets the specification except for reserve alkalinity | Military Specification Sweden Specification for MEG based concentrate
HAVOLINE XLC | MIL-E/L-1415b |  | Military Specification Italy
HAVOLINE XLC | MIL-DCSEA 615/C |  | Military Specification France Specification linked to NATO S-759 specs: OAT-based spec for France MEG based coolant concentrate = S759 40/60 dilution = -24°C = XS-790 50/50 dilution = -35°C = XS-791 Contains a colour spec : blue DCSEA615/C : version of May 2000
HAVOLINE XLC | ASTM D3306-20 |  | Standard Specification for Ethylene Glycol Base Engine Coolant for Automobile and Light Duty Service Covers the requirements for MEG, MPG or base , or also mixtures with glycerine, engine coolants used in automobiles or other light duty service cooling systems. Valid for coolant concentrates & readymix 50/50. Also coolants diluted from a concentrate (and the concentrate meets ASTM D3306) in the ratio between 40-70% meet performance. Spec replaces ASTM D5216
HAVOLINE XLC | KS M 2142:2014 |  | Korean Standard. Engine Antifreeze Coolant Specification for MEG or MPG based concentrate , to be used 25-60vol%. It includes different types. Type 2= all season
HAVOLINE XLC | FVV Heft R443 |  | FVV Standard (Forschungsvereinigung Verbrennungskraftmaschi)en ¦ Research Association for Combustion Engines Guideline for coolant concentrate testing (no specs included). For German OEM's required but limits can vary depending the customer
HAVOLINE XLC | FVV Heft R530 |  | FVV Standard (Forschungsvereinigung Verbrennungskraftmaschi)en ¦ Research Association for Combustion Engines Guideline for coolant concentrate testing (no specs included). For German OEM's required but limits can vary depending the customer
HAVOLINE XLC | NFR 15-601-91 | Spec obsolete. Replaced by 2020 version. Meets the specification except for reserve alkalinity | Norme Française. Road vehicules - Cooling fluids - General specifications & requirements Outdated. Replaced by version 2020. Covers coolants concentrates and ready-mixes -18°C and -35°C. RA requirement (min 10) is not met by OAT-based product. Tests are specific and not always comparable with ASTM.
HAVOLINE XLC | BS 6580.1992 | Spec obsolete. | British Standard. Specification for corrosion inhibiting, engine coolant concentrate (“antifreeze”) Outdated. Replaced by 2010 version. The coolant must be "diol" based and the method specifies minimum performance requirements for coolant concentrates intended for use at appropriate dilutions in the cooling systems. The test methods are close matching with ASTM D3306.
HAVOLINE XLC | BS 6580.2010 |  | British Standard. Specification for corrosion inhibiting, engine coolant concentrate (“antifreeze”) Supersedes version 1992. Main changes are : products based on MEG and MPG but products containing other diols or polyols such as digol (2,2-oxydiethanol) or glycerol (1, 2, 3-propane triol) are not excluded. Performance requirements in line with ASTM D3306, except for foam (requirement is 50 ml max). Freezing point is -33 max. Requires 25 ppm denatonium benzoate (bitterant) as of 25% MEG for packed goods for retail to general public, or childproof closure
HAVOLINE XLC | ASTM D6210-17 |  | Standard Specification for Fully-Formulated Glycol Base Engine Coolant for Heavy-Duty Engines Specification for Heavy Duty coolant concentrate, with dilutions between 40-60vol%. Like ASTM D3306, but a minimum concentration of nitrite (as NO2−) of 1200 ppm in the 50 volume % predilute coolant, or a minimum combined concentration of nitrite (as NO2−) plus molybdate (as MoO4−2) in the 50 volume % predilute coolant of 780 ppm. At least 300 ppm each of NO2− and MoO4−2 must be present. The above concentrations are doubled for coolant concentrates.
HAVOLINE XLC | ASTM D4656-98 | on a dilution more than 50vol% | Standard Specification for Prediluted Aqueous Ethylene Glycol (50 Volume % Minimum) Base Engine Coolant for Automobiles and Light-Duty Service. Withdrawn 2000, without replacement. Designed to be used for a coolant that is already diluted to 50% volume and requires no further dilution for use in automobiles and light duty vehicles
The information contained in this document is intended to provide the customer and/or end-user with an understanding of the properties of the product, it being understood that this information may not be construed as any express or implied warranty that the product is suitable for a specific use or application. All information contained in this document, including but not limited to text or graphic material, is the property of Arteco NV, is accurate to the best of our knowledge at the date of issue specified, supersedes all previous editions and information contained in them. and is subject to change without notice. Any textual or graphic material you copy, print, or download from this document is for your personal, non-commercial use only, and you not change or delete any copyright, trademark or other proprietary notices. Any other use, including but not limited to the reproduction, distribution, display or transmission of the content of this document is strictly prohibited, unless authorized by Arteco NV in writing.