## Products
Product | Description | Regional availibility | Drive train | Base fluid | Freeze protection | Heavy duty applications | Industrial applications | Segment | Technology | Use type | Product information url
FREECOR EV Milli 10 | Freecor® Milli 10 是一款获得专利的低电导率乙二醇 (MEG) 冷却液，基于有机添加剂技术 (OAT)，适用于需要低电导率的纯电动汽车 (BEV) 间接电池冷却系统，符合 GB 29743.2 和 ASTM D8566 标准。 仅适用于为使用低电导率冷却液而设计的车辆，此冷却液是专为满足间接电池冷却的高安全性要求而开发的。 |  | Battery | MEG | -18°C to -40°C | Automotive / Off-road,Automotive / On-road |  | Cars & Vans,Heavy Duty | OAT Low Conductive | Concentrate | https://www.arteco-coolants.com/en/product-finder/freecor-ev-milli-10
FREECOR EV Milli 20 | Freecor® EV Milli 20 是一款获得专利的低电导率乙二醇 (MEG) 冷却液，采用含硅有机添加剂技术（Si-OAT），适用于需要低导电率的纯电动汽车 (BEV) 间接电池冷却系统,符合 GB 29743.2 和 ASTM D8566 标准。 仅适用于为处理使用低电导率冷却液而设计的车辆，此冷却液是专为满足间接电池冷却的高安全性要求而开发的。 |  | Battery | MEG | -18°C to -40°C | Automotive / Off-road,Automotive / On-road |  | Cars & Vans,Heavy Duty | OAT Low Conductive | Concentrate | https://www.arteco-coolants.com/en/product-finder/freecor-ev-milli-20
FREECOR EV Milli 30 | Freecor® EV Milli 30 是一款获得专利的低电导率乙二醇 (MEG) 冷却液，采用含磷有机添加剂技术（P-OAT），适用于纯电动汽车中需要低电导率的间接电池冷却系统，符合 GB 29743.2 和 ASTM D8566 标准。 仅适用于为使用低电导率冷却液而设计的车辆，此冷却液是专为满足间接电池冷却的高安全性要求而开发的。 |  | Battery | MEG | -18°C to -40°C | Automotive / Off-road,Automotive / On-road |  | Cars & Vans,Heavy Duty | OAT Low Conductive | Concentrate | https://www.arteco-coolants.com/en/product-finder/freecor-ev-milli-30
FREECOR FGB | 一款水基超浓缩液，它采用有机添加剂技术（OAT），为现代发动机提供可靠的保护与卓越的性能。 |  | Battery,ICE and Hybrid | Water | no freeze protection | Automotive / Off-road,Automotive / On-road |  | Cars & Vans,Heavy Duty | OAT | Additive Package | https://www.arteco-coolants.com/en/products/engine-coolants/oat-coolants/freecor-fgb
FREECOR FTC | 一款采用有机添加剂技术（OAT）配制而成的冷却液，它专为乘用车和重型应用中的极端发动机条件设计，符合多种原始设备制造商（OEM）规格要求。 |  | Battery,ICE and Hybrid | MEG | -18°C to -40°C,-40°C to -60°C | Automotive / Off-road,Automotive / On-road |  | Cars & Vans,Heavy Duty | OAT | Concentrate | https://www.arteco-coolants.com/en/product-finder/freecor-ftc
FREECOR LPC | 一款采用磷酸盐-有机添加剂技术（P-OAT）配制而成的冷却液，它专为乘用车应用而研发，可提供不含硅酸盐的长效防腐蚀保护，符合诸多原始设备制造商（OEM）的规格要求。 |  | Battery,ICE and Hybrid | MEG | -18°C to -40°C,-40°C to -60°C | Automotive / Off-road,Automotive / On-road |  | Cars & Vans,Heavy Duty | P-OAT | Concentrate | https://www.arteco-coolants.com/en/product-finder/freecor-lpc
FREECOR XLC | 一款采用有机添加剂技术（OAT）配制而成的冷却液，它在抗氧化性和硬水稳定性方面表现出色，是Havoline XLC的替代品。 |  | Battery,ICE and Hybrid | MEG | -18°C to -40°C,-40°C to -60°C | Automotive / Off-road,Automotive / On-road |  | Cars & Vans,Heavy Duty | OAT | Concentrate | https://www.arteco-coolants.com/en/product-finder/freecor-xlc
FREECOR XLC-PG | 一款以单丙二醇（MPG）为基液的冷却液，它采用有机添加剂技术（OAT），具有低毒性与长效性能。该产品专为汽车、重型及固定式发动机应用而研发。 |  | Battery,ICE and Hybrid | MPG | -18°C to -40°C,-40°C to -60°C | Automotive / Off-road,Automotive / On-road |  | Cars & Vans,Heavy Duty | OAT | Concentrate | https://www.arteco-coolants.com/en/product-finder/freecor-xlcpg
FREECOR ACC | 一款采用亚硝酸盐-有机添加剂技术（N-OAT）配制而成的冷却液，它专为公路及非公路重型发动机、固定式发动机和天然气发动机研发，符合诸多原始设备制造商（OEM）规格要求。 | contact us for more info and regional availability | Battery,ICE and Hybrid | MEG | -18°C to -40°C,-40°C to -60°C | Automotive / Off-road,Automotive / On-road |  | Cars & Vans,Heavy Duty | N-OAT | Concentrate | https://www.arteco-coolants.com/en/product-finder/freecor-acc
The information contained in this document is intended to provide the customer and/or end-user with an understanding of the properties of the product, it being understood that this information may not be construed as any express or implied warranty that the product is suitable for a specific use or application. All information contained in this document, including but not limited to text or graphic material, is the property of Arteco NV, is accurate to the best of our knowledge at the date of issue specified, supersedes all previous editions and information contained in them. and is subject to change without notice. Any textual or graphic material you copy, print, or download from this document is for your personal, non-commercial use only, and you not change or delete any copyright, trademark or other proprietary notices. Any other use, including but not limited to the reproduction, distribution, display or transmission of the content of this document is strictly prohibited, unless authorized by Arteco NV in writing.

## OEM Approvals
Product | OEM Group | OEM Brand | OEM Specification | Approval type | Comments
FREECOR EV Milli 10 | Cosworth | Delta Cosworth | / | approved
FREECOR EV Milli 10 | Hyundai Motor Group | Hyundai | / | recommended
FREECOR EV Milli 10 | Hyundai Motor Group | Kia | / | recommended
FREECOR EV Milli 10 | Hyundai Motor Group | Hyundai | BSC1 | recommended
FREECOR EV Milli 10 | Tata Motors | Tata | / | approved
FREECOR EV Milli 10 | Tata Motors | Jaguar | STJLR.03.5312 | approved
FREECOR EV Milli 10 | Tata Motors | Land Rover | STJLR.03.5312 | approved
FREECOR FTC | Volvo AB | Volvo Bus | VCS-2 | approved
FREECOR FTC | VW | Seat | TL-774 F | recommended
FREECOR FTC | VW | Seat | TL-774 D | recommended
FREECOR FTC | VW | MAN Truck & Bus SE | 324 Typ SNF | recommended
FREECOR FTC | VW | MAN | 324 Typ SNF | recommended
FREECOR FTC | VW | Audi | TL-774 F | recommended
FREECOR FTC | VW | Audi | TL-774 D | recommended
FREECOR FTC | Volvo AB | Volvo Trucks | VCS-2 | approved
FREECOR FTC | Volvo AB | Volvo Penta | VCS-2 | approved
FREECOR FTC | Volvo AB | Volvo Construction | VCS-2 | approved
FREECOR FTC | VW | Skoda | 61-0-0257 | recommended
FREECOR FTC | Volvo AB | Renault Trucks | VCS-2 | approved
FREECOR FTC | Volvo AB | Mack | VCS-2 | approved
FREECOR FTC | Voith | Voith | / | approved
FREECOR FTC | Vestas Wind Systems | Vestas | / | recommended
FREECOR FTC | Tata Motors | Tata | / | meets requirements
FREECOR FTC | Tata Motors | Land Rover | STJLR.03.5212 | approved
FREECOR FTC | Tata Motors | Jaguar | STJLR.03.5212 | approved
FREECOR FTC | Suzuki | Santana Motors | / | recommended
FREECOR FTC | Stellantis | Vauxhall | GMW 3420 | recommended
FREECOR FTC | Daimler Trucks & Buses | Mercedes-Benz Trucks | DTFR 29D110 | recommended
FREECOR FTC | John Deere | John Deere | / | recommended
FREECOR FTC | Innio | Waukesha | / | recommended
FREECOR FTC | Innio | Jenbacher | / | recommended
FREECOR FTC | Traton | International Truck | MPAPS B-6826 | approved
FREECOR FTC | Traton | MAN Truck & Bus SE | 324 Typ SNF | recommended
FREECOR FTC | Tata Motors | Tata | SS7700S1 | meets requirements
FREECOR FTC | JCB | JCB | STD00088 | meets requirements
FREECOR FTC | Iveco Group | Iveco Truck | 18-1830 | meets requirements
FREECOR FTC | Iveco Group | FPT Powertrain Technologies | FPT FPI9_COOL002 | approved
FREECOR FTC | Stellantis | Vauxhall | GMW 18270 | recommended
FREECOR FTC | Daimler Trucks & Buses | Mercedes-Benz Trucks | DTFR 29C110 | recommended
FREECOR FTC | AGCO | AGCO Power | / | approved | Service Bulletin 390 23 Approved for Valtra and Massey Ferguson Medium, Heavy Duty and Marine engines
FREECOR FTC | ZF AG | ZF | / | recommended
FREECOR FTC | Yanmar | Yanmar | / | recommended
FREECOR FTC | VW | Volkswagen | TL-774 F | recommended
FREECOR FTC | VW | Volkswagen | TL-774 D | recommended
FREECOR FTC | VW | Skoda | TL-774 F | recommended
FREECOR FTC | VW | Skoda | TL-774 D | recommended
FREECOR FTC | Daimler Trucks & Buses | Freightliner | / | recommended
FREECOR FTC | Ingersoll Rand | Thermo King | / | recommended
FREECOR FTC | Hitachi | Hitachi | / | recommended
FREECOR FTC | Great Wall Motors | GWM | / | recommended
FREECOR FTC | General Motors | Chevrolet | GMW 3420 | recommended
FREECOR FTC | General Motors | Chevrolet | GMW 18270 | recommended
FREECOR FTC | Ford | Ford | WSS-M97B44-D | recommended
FREECOR FTC | Deutz | Deutz | DQC CB-14 | approved
FREECOR FTC | Daimler Trucks & Buses | Mercedes-Benz Trucks | 326.3 | recommended
FREECOR FTC | Daimler Trucks & Buses | Mercedes-Benz Trucks | 325.3 | recommended
FREECOR FTC | Isuzu | Isuzu | / | recommended
FREECOR FTC | Daimler Trucks & Buses | Evobus | / | recommended
FREECOR FTC | Daimler Trucks & Buses | Detroit | DFS93K217 | meets requirements
FREECOR FTC | CNH Industrial | Case New Holland | MAT 3724 | meets requirements
FREECOR FTC | CNH Industrial | Case New Holland | MAT 3624 | meets requirements
FREECOR FTC | Claas | Claas | / | approved
FREECOR FTC | Caterpillar | Perkins | / | meets requirements
FREECOR FTC | Caterpillar | Caterpillar Motoren | GCM34 | recommended
FREECOR FTC | Aston Martin | Aston Martin | / | recommended
FREECOR FTC | Paccar | Leyland Trucks | / | recommended
FREECOR FTC | Stellantis | Opel | GMW 3420 | recommended
FREECOR FTC | Stellantis | Opel | GMW 18270 | recommended
FREECOR FTC | Stellantis | Maserati | / | recommended
FREECOR FTC | Stellantis | Jeep | / | recommended
FREECOR FTC | Stellantis | Fiat | Fiat 9,55523 | recommended
FREECOR FTC | Stellantis | Dodge | / | recommended
FREECOR FTC | Stellantis | Chrysler | / | recommended
FREECOR FTC | Stellantis | Alfa Romeo | / | recommended
FREECOR FTC | Stellantis | Abarth | / | recommended
FREECOR FTC | Alstom | Alstom | / | recommended
FREECOR FTC | Paccar | DAF | / | recommended
FREECOR FTC | Mitsubishi Heavy Industry (MHI) | Mitsubishi MHI | / | recommended
FREECOR FTC | Mahle | Behr | / | recommended
FREECOR FTC | Kubota | Kubota | / | meets requirements
FREECOR FTC | Komatsu | Komatsu | 07.892 (2017) | recommended
FREECOR FTC | Kobelco | Kobelco | / | recommended
FREECOR FTC | John Deere | John Deere Power Systems | / | approved
FREECOR FTC | Isuzu | UD Trucks | / | meets requirements
FREECOR LPC | Stellantis | Jeep | MS.50203 | meets requirements
FREECOR LPC | Mitsubishi | Mitsubishi | ES-X64201 | recommended
FREECOR LPC | Toyota Motor Corporation | Toyota | TSK2601G | recommended
FREECOR LPC | Toyota Motor Corporation | Lexus | TSK2601G | recommended
FREECOR LPC | Toyota Motor Corporation | Daihatsu | A95-10 | recommended
FREECOR LPC | Suzuki | Suzuki | 17011-50F20-F | recommended
FREECOR LPC | Suzuki | Maruti-Suzuki | 17011-50F20-F | recommended
FREECOR LPC | Stellantis | Vauxhall | MS.50203 | meets requirements
FREECOR LPC | Stellantis | RAM | MS.50203 | meets requirements
FREECOR LPC | Stellantis | Opel | MS.50203 | meets requirements
FREECOR LPC | Stellantis | Maserati | MS.50203 | meets requirements
FREECOR LPC | Renault-Nissan | Alpine | / | approved
FREECOR LPC | Stellantis | Dodge | MS.50203 | meets requirements
FREECOR LPC | Stellantis | Chrysler | MS.50203 | meets requirements
FREECOR LPC | Renault-Nissan-Mitsubishi | Renault Samsung | RNES-B-00014_3.0 | recommended
FREECOR LPC | Renault-Nissan-Mitsubishi | Mitsubishi | ES-X64201 | recommended
FREECOR LPC | Renault-Nissan-Mitsubishi | Infiniti | RNES-B-00014_3.0 | recommended
FREECOR LPC | Renault-Nissan-Mitsubishi | Datsun | RNES-B-00014_3.0 | recommended
FREECOR LPC | Mazda | Mazda | MES MN121J | recommended
FREECOR LPC | Mahindra & Mahindra | Peugeot Motorcycles | / | approved | Freecor LPC 50% dilution approved for use
FREECOR LPC | Hyundai Motor Group | Kia | LLC-10 | recommended
FREECOR LPC | Hyundai Motor Group | Kia | LLC-5 | recommended
FREECOR LPC | Stellantis | Abarth | MS.50203 | meets requirements
FREECOR LPC | Stellantis | Vauxhall | PSA B 71 5110 | meets requirements
FREECOR LPC | Stellantis | Vauxhall | PSA B 71 1111 | meets requirements
FREECOR LPC | Stellantis | Peugeot | MS.50203 | meets requirements
FREECOR LPC | Stellantis | Opel | PSA B 71 1111 | meets requirements
FREECOR LPC | Stellantis | Lancia | MS.50203 | meets requirements
FREECOR LPC | Stellantis | Fiat | MS.50203 | meets requirements
FREECOR LPC | Stellantis | DS Automobiles | PSA B 71 5110 | meets requirements
FREECOR LPC | Stellantis | DS Automobiles | MS.50203 | meets requirements
FREECOR LPC | Stellantis | Citroën | MS.50203 | meets requirements
FREECOR LPC | Stellantis | Alfa Romeo | MS.50203 | meets requirements
FREECOR LPC | Hyundai Motor Group | Kia | LLC-2 | recommended
FREECOR LPC | Stellantis | Peugeot | PSA B 71 5110 | meets requirements
FREECOR LPC | Stellantis | Opel | PSA B 71 5110 | meets requirements
FREECOR LPC | Stellantis | Citroën | PSA B 71 5110 | meets requirements
FREECOR LPC | Renault-Nissan | Renault Samsung | RNES-B-00014_3.0 | recommended
FREECOR LPC | Renault-Nissan | Renault | RNES-B-00014 v2.1 | approved | Type E and retrocompatible with Type D. Except for B4A and B4D engines.
FREECOR LPC | Renault-Nissan | Renault | 41-01-001 –V | approved | Type E and retrocompatible with Type D. Except for B4A and B4D engines.
FREECOR LPC | Renault-Nissan | Nissan | RNES-B-00014 v2.1 | approved | Blue or Yellow
FREECOR LPC | Renault-Nissan | Infiniti | RNES-B-00014_3.0 | recommended
FREECOR LPC | Renault-Nissan | Datsun | RNES-B-00014_3.0 | recommended
FREECOR LPC | Renault-Nissan | Dacia | RNES-B-00014 v2.1 | approved
FREECOR LPC | Renault-Nissan-Mitsubishi | Alpine | / | approved
FREECOR LPC | Stellantis | Alfa Romeo | Fiat 9,55523 | meets requirements
FREECOR LPC | Stellantis | Abarth | / | meets requirements
FREECOR LPC | Renault-Nissan-Mitsubishi | Renault Samsung | / | recommended
FREECOR LPC | Renault-Nissan-Mitsubishi | Renault | RNES-B-00014 v2.1 | approved | Type E and retrocompatible with Type D. Except for B4A and B4D engines.
FREECOR LPC | Renault-Nissan-Mitsubishi | Renault | 41-01-001 –V | approved | Type E and retrocompatible with Type D. Except for B4A and B4D engines.
FREECOR LPC | Renault-Nissan-Mitsubishi | Nissan | RNES-B-00014 v2.1 | approved | Blue or Yellow
FREECOR LPC | Renault-Nissan-Mitsubishi | Mitsubishi | / | recommended
FREECOR LPC | Renault-Nissan-Mitsubishi | Infiniti | / | recommended
FREECOR LPC | Renault-Nissan-Mitsubishi | Datsun | / | recommended
FREECOR LPC | Renault-Nissan-Mitsubishi | Dacia | RNES-B-00014 v2.1 | approved
FREECOR LPC | Stellantis | Citroën | PSA B 71 1111 | meets requirements
FREECOR LPC | Mercedes-Benz Cars | Mercedes-Benz | 325.7 | approved
FREECOR LPC | Mazda | Mazda | / | recommended
FREECOR LPC | Mahindra & Mahindra | Ssangyong | / | recommended
FREECOR LPC | Kubota | Kubota | / | meets requirements
FREECOR LPC | Hyundai Motor Group | Kia | / | recommended
FREECOR LPC | Hyundai Motor Group | Hyundai | / | recommended
FREECOR LPC | Honda | Honda | / | recommended
FREECOR LPC | General Motors | Daewoo | / | recommended
FREECOR LPC | Ford | Ford | WSS-M97B57-A1 | meets requirements
FREECOR LPC | Doosan Bobcat | Bobcat | / | recommended
FREECOR LPC | Suzuki | Suzuki | / | recommended
FREECOR LPC | Hyundai Motor Group | Kia | MS591-08 | recommended
FREECOR LPC | Hyundai Motor Group | Hyundai | LLC-10 | recommended
FREECOR LPC | Hyundai Motor Group | Hyundai | LLC-5 | recommended
FREECOR LPC | Hyundai Motor Group | Hyundai | LLC-2 | recommended
FREECOR LPC | Hyundai Motor Group | Hyundai | MS591-08 | recommended
FREECOR LPC | Honda | Honda | HES | recommended
FREECOR LPC | Toyota Motor Corporation | Toyota | / | recommended
FREECOR LPC | Toyota Motor Corporation | Lexus | / | recommended
FREECOR LPC | Toyota Motor Corporation | Hino | / | recommended
FREECOR LPC | Toyota Motor Corporation | Daihatsu | / | recommended
FREECOR LPC | Daimler Trucks & Buses | Fuso | / | recommended
FREECOR LPC | Suzuki | Maruti-Suzuki | / | recommended
FREECOR LPC | Subaru Corporation | Subaru | / | recommended
FREECOR LPC | Stellantis | Vauxhall | / | meets requirements
FREECOR LPC | Stellantis | Peugeot | PSA B 71 1111 | meets requirements
FREECOR LPC | Stellantis | Opel | / | meets requirements
FREECOR LPC | Stellantis | Maserati | / | recommended
FREECOR LPC | Stellantis | Lancia | Fiat 9,55523 | meets requirements
FREECOR LPC | Stellantis | Fiat | Fiat 9,55523 | meets requirements
FREECOR LPC | Stellantis | DS Automobiles | PSA B 71 1111 | meets requirements
FREECOR XLC | BYD | BYD | / | recommended
FREECOR XLC | Stellantis | Dodge | MS.50203 | meets requirements
FREECOR XLC | Stellantis | Citroën | PSA B 71 5110 | recommended
FREECOR XLC | Stellantis | Citroën | MS.50203 | meets requirements
FREECOR XLC | Stellantis | Alfa Romeo | MS.50203 | meets requirements
FREECOR XLC | Stellantis | Abarth | MS.50203 | meets requirements
FREECOR XLC | SAIC Motor | MG | / | recommended
FREECOR XLC | Nio Inc. | Nio | / | recommended
FREECOR XLC | Geely | Geely | / | recommended
FREECOR XLC | Chery | Chery | / | recommended
FREECOR XLC | Chery | Jaecoo | / | recommended
FREECOR XLC | Stellantis | DS Automobiles | PSA B 71 1111 | recommended
FREECOR XLC | Traton | MAN Truck & Bus SE | 324 Typ SNF | recommended | Gas engines
FREECOR XLC | Stellantis | Peugeot | PSA B 71 1113 | recommended
FREECOR XLC | Stellantis | DS Automobiles | PSA B 71 1112 | recommended
FREECOR XLC | Stellantis | Citroën | PSA B 71 1111 | recommended
FREECOR XLC | Stellantis | Chrysler | MS.50203 | meets requirements | Applicable for all brands under the Chrysler brand
FREECOR XLC | Renault-Nissan | Renault | 41-01-001/--T | recommended | Type D
FREECOR XLC | Renault-Nissan | Renault | 41-01-001/--S | recommended | Type D
FREECOR XLC | Renault-Nissan | Renault | RNES-B-00014_3.0 | meets requirements
FREECOR XLC | Iveco Group | Iveco Truck | 18-1830 | recommended
FREECOR XLC | AGCO | AGCO Power | / | recommended | Medium and Heavy Duty
FREECOR XLC | Stellantis | Opel | PSA B 71 1111 | recommended
FREECOR XLC | Xpeng | XPeng | / | recommended
FREECOR XLC | Stellantis | Vauxhall | PSA B 71 5110 | recommended
FREECOR XLC | Stellantis | Vauxhall | PSA B 71 1111 | recommended
FREECOR XLC | Stellantis | Vauxhall | MS.50203 | meets requirements
FREECOR XLC | Stellantis | Symbio | MS.50203 | meets requirements
FREECOR XLC | Stellantis | RAM | MS.50203 | meets requirements
FREECOR XLC | Stellantis | Peugeot | PSA B 71 5110 | recommended
FREECOR XLC | Stellantis | Peugeot | MS.50203 | meets requirements
FREECOR XLC | Stellantis | Peugeot | PSA B 71 1111 | recommended
FREECOR XLC | Stellantis | Opel | PSA B 71 5110 | recommended
FREECOR XLC | Wärtsilä | SACM Diesel | DLP799861 | recommended | suitable for use in engine SACM UD 30, 33, 45
FREECOR XLC | Stellantis | Opel | MS.50203 | meets requirements
FREECOR XLC | Stellantis | Maserati | MS.50203 | meets requirements
FREECOR XLC | Stellantis | Leapmotor | / | recommended
FREECOR XLC | Stellantis | Lancia | MS.50203 | meets requirements
FREECOR XLC | Stellantis | Jeep | MS.50203 | meets requirements
FREECOR XLC | Stellantis | FIAT Professional | MS.50203 | meets requirements
FREECOR XLC | Stellantis | Fiat | MS.50203 | meets requirements
FREECOR XLC | Stellantis | DS Automobiles | PSA B 71 5110 | recommended
FREECOR XLC | Stellantis | DS Automobiles | MS.50203 | meets requirements
FREECOR XLC | Deutz | Deutz | DQC CB-14 | recommended
FREECOR XLC | Renault-Nissan-Mitsubishi | Renault | 41-01-001/--S | meets requirements | Type D
FREECOR XLC | Paccar | Leyland Trucks | DW03245403 | recommended
FREECOR XLC | Paccar | DAF | 74002 | recommended
FREECOR XLC | Iveco Group | Iveco bus | 18-1830 | recommended
FREECOR XLC | Iveco Group | Iveco | 18-1830 | recommended
FREECOR XLC | Isuzu | Isuzu | / | recommended | suitable for use in diesel marine engines as a 50/50 mixture
FREECOR XLC | General Motors | Saab | B 040 1065 | recommended
FREECOR XLC | General Motors | Chevrolet | GMW 3420 | recommended
FREECOR XLC | General Motors | Chevrolet | GMW 18270 | recommended
FREECOR XLC | Ford | Ford | WSS-M97B44-D | recommended
FREECOR XLC | Renault-Nissan-Mitsubishi | Renault | 41-01-001/--T | meets requirements | Type D
FREECOR XLC | Daimler Trucks & Buses | Setra | DTFR 29D110 | recommended
FREECOR XLC | Daimler Trucks & Buses | Setra | DTFR 29C110 | recommended
FREECOR XLC | Daimler Trucks & Buses | Mercedes-Benz Trucks | DTFR 29D110 | recommended
FREECOR XLC | Daimler Trucks & Buses | Mercedes-Benz Trucks | DTFR 29C110 | recommended
FREECOR XLC | Daimler Trucks & Buses | Detroit | DFS93K227 | recommended
FREECOR XLC | Daimler Trucks & Buses | Detroit | DFS93K217 | recommended
FREECOR XLC | Cummins | Cummins | CES 14603 | recommended
FREECOR XLC | Cummins | Cummins | CES 14439 | recommended
FREECOR XLC | BAIC Group | Foton | Q-FPT 2313005-2013 | recommended
FREECOR XLC | VW | Audi | TL-774 F | recommended | suitable for use in vehicles produced from 1996-2008
FREECOR XLC | VW | Volkswagen | TL-774 F | recommended | suitable for use in vehicles produced from 1996-2008
FREECOR XLC | VW | Volkswagen | TL-774 D | recommended | suitable for use in vehicles produced from 1996-2008
FREECOR XLC | VW | Skoda | TL-774 F | recommended | suitable for use in vehicles produced from 1996-2008
FREECOR XLC | VW | Skoda | TL-774 D | recommended | suitable for use in vehicles produced from 1996-2008
FREECOR XLC | VW | Seat | TL-774 F | recommended | suitable for use in vehicles produced from 1996-2008
FREECOR XLC | VW | Seat | TL-774 D | recommended | suitable for use in vehicles produced from 1996-2008
FREECOR XLC | VW | MAN Truck & Bus SE | 324 Typ SNF | recommended | Gas engines
FREECOR XLC | VW | MAN Energy Solutions | Antifreeze agents | recommended | suitable for use in MAN-ES type medium-speed engines
FREECOR XLC | VW | MAN B&W | D36 5600 | recommended | suitable for use in former Ulstein Bergen Diesel Engines and in Ulstein Bergen Gas Engines
FREECOR XLC | VW | MAN | 324 Typ SNF | recommended
FREECOR XLC | AGCO | Fendt | / | recommended | suitable to use in Fendt tractors with MWM and Deutz Engine types: MWM (T)D226.B --> (Favorit 611-615, 51-515, Farmer 304-312) Deutz 2013 --> (Farmer 409-412, Favorit 711-716) Deutz 1012 --> (Farmer 307C-309C "117, 118, 119") Deutz 1013, 1015 --> (Mähdrescher 5220, 5250, 6300, 6330, 8300, 8350)
FREECOR XLC | VW | Audi | TL-774 D | recommended | suitable for use in vehicles produced from 1996-2008
FREECOR XLC | Tedom | Tedom | / | recommended
FREECOR XLC | Stellantis | Vauxhall | GMW 3420 | recommended
FREECOR XLC | Stellantis | Vauxhall | GMW 18270 | recommended
FREECOR XLC | Stellantis | Opel | GMW 3420 | recommended
FREECOR XLC | Stellantis | Opel | GMW 18270 | recommended
FREECOR XLC | Stellantis | Lancia | Fiat 9,55523 | recommended
FREECOR XLC | Stellantis | Fiat | Fiat 9,55523 | recommended
FREECOR XLC | Rolls Royce Power Systems | Bergen Engines | 2.13.01 | recommended
FREECOR XLC-PG | Deutz | Deutz | / | recommended
FREECOR XLC-PG | Iveco Group | Iveco Truck | / | recommended
FREECOR XLC-PG | Paccar | DAF | / | recommended
FREECOR XLC-PG | Stellantis | / | / | recommended
FREECOR XLC-PG | VW | MAN Energy Solutions | / | recommended
FREECOR ACC | Sinotruk Group | Sinotruk | / | recommended
FREECOR ACC | Volvo AB | Volvo Penta | / | recommended
FREECOR ACC | Volvo AB | Volvo Trucks | / | recommended
FREECOR ACC | Wärtsilä | Wärtsilä | / | recommended
FREECOR ACC | Deutz | Deutz | DQC CB-14 | recommended
FREECOR ACC | Dongfeng Motor | Dongfeng Heavy Duty | / | recommended
FREECOR ACC | FAW Jiefang | FAW Jiefang | / | recommended
FREECOR ACC | Innio | Jenbacher | TA 1000-0200 | recommended
FREECOR ACC | Komatsu | Komatsu | 07.892 (2017) | recommended
FREECOR ACC | Volvo AB | Volvo Construction | / | recommended
FREECOR ACC | BAIC Group | Foton | / | recommended
FREECOR ACC | Sany | Sany | / | recommended
FREECOR ACC | Zoomlion | Zoomlion | / | recommended
FREECOR ACC | XCMG | XCMG | / | recommended
FREECOR ACC | Volvo AB | SDLG | / | recommended
FREECOR ACC | Shangdong Heavy Industries | Weichai Group | / | recommended
FREECOR ACC | China Yuchai International | Guangxi Yuchai Machinery Company | / | recommended
FREECOR ACC | Kobelco | Kobelco | / | recommended
FREECOR ACC | Caterpillar | Caterpillar | CAT EC-1 | meets requirements
FREECOR ACC | Deutz | Deutz | / | recommended
FREECOR ACC | Hitachi | Hitachi | / | recommended
FREECOR ACC | Innio | Jenbacher | / | recommended
FREECOR ACC | Innio | Waukesha | / | recommended
FREECOR ACC | Isuzu | Isuzu | / | recommended
FREECOR ACC | John Deere | John Deere | / | recommended
FREECOR ACC | John Deere | John Deere Power Systems | / | recommended
FREECOR ACC | Cummins | Cummins | CES 14439 | approved
FREECOR ACC | Komatsu | Komatsu | / | recommended
FREECOR ACC | Paccar | DAF | / | recommended
FREECOR ACC | Paccar | Leyland Trucks | / | recommended
FREECOR ACC | Rolls Royce Power Systems | MTU | / | recommended | 4000 series
FREECOR ACC | Toyota Motor Corporation | Hino | / | recommended
FREECOR ACC | Volvo AB | Mack | / | recommended
FREECOR ACC | Volvo AB | Volvo Bus | / | recommended
The information contained in this document is intended to provide the customer and/or end-user with an understanding of the properties of the product, it being understood that this information may not be construed as any express or implied warranty that the product is suitable for a specific use or application. All information contained in this document, including but not limited to text or graphic material, is the property of Arteco NV, is accurate to the best of our knowledge at the date of issue specified, supersedes all previous editions and information contained in them. and is subject to change without notice. Any textual or graphic material you copy, print, or download from this document is for your personal, non-commercial use only, and you not change or delete any copyright, trademark or other proprietary notices. Any other use, including but not limited to the reproduction, distribution, display or transmission of the content of this document is strictly prohibited, unless authorized by Arteco NV in writing.

## National Standards
Product | Standard | Comments | Description
FREECOR EV Milli 10 | ASTM D8566
FREECOR FTC | ASTM D3306-20 |  | Standard Specification for Ethylene Glycol Base Engine Coolant for Automobile and Light Duty Service Covers the requirements for MEG, MPG or base , or also mixtures with glycerine, engine coolants used in automobiles or other light duty service cooling systems. Valid for coolant concentrates & readymix 50/50. Also coolants diluted from a concentrate (and the concentrate meets ASTM D3306) in the ratio between 40-70% meet performance. Spec replaces ASTM D5216
FREECOR FTC | ASTM D6210-17 |  | Standard Specification for Fully-Formulated Glycol Base Engine Coolant for Heavy-Duty Engines Specification for Heavy Duty coolant concentrate, with dilutions between 40-60vol%. Like ASTM D3306, but a minimum concentration of nitrite (as NO2−) of 1200 ppm in the 50 volume % predilute coolant, or a minimum combined concentration of nitrite (as NO2−) plus molybdate (as MoO4−2) in the 50 volume % predilute coolant of 780 ppm. At least 300 ppm each of NO2− and MoO4−2 must be present. The above concentrations are doubled for coolant concentrates.
FREECOR FTC | UNE 26-361-88/1 |  | Spanish specification. Vehículos automóviles, anticongelantes y refrigerantes, Base glicol No specific physical requirements. RA to report. All tests refer to UNE methods.
FREECOR FTC | JIS K2234-2018 |  | Japanese Industrial Standard. Engine antifreeze coolants Supersedes version 2006. Covers antifreeze coolants mainly composed of ethylene glycol, which is employed for prevention of freezing of cooling liquid used in a liquid-cooled internal combustion engine and for corrosion prevention of the cooling system. Class 1 has been completely removed. and only Classss 2: LLC (Long Life Coolant) is kept. Some other differences vs 2006 version, a.o. more narrow corrsion spec (max 1 instead of max 2 mg/cm2) for corrosion property of cast aluminium at heat transfer surface (25 % Volume % test Solution 135 ±2 ° C for 168 ±2 hrs.) Concentration from 25 till 60%. Testing is JIS specific but has many similarities with ASTM D3306. No RA requirements.
FREECOR FTC | GB 27943.1-2022
FREECOR LPC | ASTM D3306-20 |  | Standard Specification for Ethylene Glycol Base Engine Coolant for Automobile and Light Duty Service Covers the requirements for MEG, MPG or base , or also mixtures with glycerine, engine coolants used in automobiles or other light duty service cooling systems. Valid for coolant concentrates & readymix 50/50. Also coolants diluted from a concentrate (and the concentrate meets ASTM D3306) in the ratio between 40-70% meet performance. Spec replaces ASTM D5216
FREECOR LPC | ASTM D6210-17 |  | Standard Specification for Fully-Formulated Glycol Base Engine Coolant for Heavy-Duty Engines Specification for Heavy Duty coolant concentrate, with dilutions between 40-60vol%. Like ASTM D3306, but a minimum concentration of nitrite (as NO2−) of 1200 ppm in the 50 volume % predilute coolant, or a minimum combined concentration of nitrite (as NO2−) plus molybdate (as MoO4−2) in the 50 volume % predilute coolant of 780 ppm. At least 300 ppm each of NO2− and MoO4−2 must be present. The above concentrations are doubled for coolant concentrates.
FREECOR LPC | JIS K2234-1994 | spec obsolete | Japanese Industrial Standard. Engine antifreeze coolants Outdated. Replaced by version 2006. Covers antifreeze coolants mainly composed of ethylene glycol, which is employed for prevention of freezing of cooling liquid used in a liquid-cooled internal combustion engine and for corrosion prevention of the cooling system. Class 1: AF (regular use) Concentration from 25 till 60%. Testing is JIS specific but has many similarities with ASTM D3306. No RA requirements.
FREECOR LPC | JIS K2234-2006 | spec obsolete since end 2019 | Japanese Industrial Standard. Engine antifreeze coolants Supersedes version 1994. Replaced by version 2018 Covers antifreeze coolants mainly composed of ethylene glycol, which is employed for prevention of freezing of cooling liquid used in a liquid-cooled internal combustion engine and for corrosion prevention of the cooling system. Comprises the specification for 2 classes of engine coolant: Class 1: AF (regular use) and Class 2: LLC (Long Life Coolant). Concentration from 25 till 60%. Testing is JIS specific but has many similarities with ASTM D3306. No RA requirements.
FREECOR LPC | JIS K2234-2018 |  | Japanese Industrial Standard. Engine antifreeze coolants Supersedes version 2006. Covers antifreeze coolants mainly composed of ethylene glycol, which is employed for prevention of freezing of cooling liquid used in a liquid-cooled internal combustion engine and for corrosion prevention of the cooling system. Class 1 has been completely removed. and only Classss 2: LLC (Long Life Coolant) is kept. Some other differences vs 2006 version, a.o. more narrow corrsion spec (max 1 instead of max 2 mg/cm2) for corrosion property of cast aluminium at heat transfer surface (25 % Volume % test Solution 135 ±2 ° C for 168 ±2 hrs.) Concentration from 25 till 60%. Testing is JIS specific but has many similarities with ASTM D3306. No RA requirements.
FREECOR LPC | KS M 2142:2014 |  | Korean Standard. Engine Antifreeze Coolant Specification for MEG or MPG based concentrate , to be used 25-60vol%. It includes different types. Type 2= all season
FREECOR LPC | GB 29743-2013 |  | Chinese Standard Specification for Light & Heavy Duty Specification for coolant concentratre (MEG, MPG or other) for light and heavy duty. For heavy duty nitrite and/or molybdate is required Also contains requirement regarding marketing and package
FREECOR LPC | UNE 26-361-88/1 |  | Spanish specification. Vehículos automóviles, anticongelantes y refrigerantes, Base glicol No specific physical requirements. RA to report. All tests refer to UNE methods.
FREECOR LPC | GB 27943.1-2022
FREECOR XLC | BS 6580.2010 |  | British Standard. Specification for corrosion inhibiting, engine coolant concentrate (“antifreeze”) Supersedes version 1992. Main changes are : products based on MEG and MPG but products containing other diols or polyols such as digol (2,2-oxydiethanol) or glycerol (1, 2, 3-propane triol) are not excluded. Performance requirements in line with ASTM D3306, except for foam (requirement is 50 ml max). Freezing point is -33 max. Requires 25 ppm denatonium benzoate (bitterant) as of 25% MEG for packed goods for retail to general public, or childproof closure
FREECOR XLC | ASTM D3306-20 |  | Standard Specification for Ethylene Glycol Base Engine Coolant for Automobile and Light Duty Service Covers the requirements for MEG, MPG or base , or also mixtures with glycerine, engine coolants used in automobiles or other light duty service cooling systems. Valid for coolant concentrates & readymix 50/50. Also coolants diluted from a concentrate (and the concentrate meets ASTM D3306) in the ratio between 40-70% meet performance. Spec replaces ASTM D5216
FREECOR XLC | NF R15-601-20 |  | Norme Française. Road vehicules - Cooling fluids - General specifications & requirements Supersedes version of 1991. Covers coolants concentrates and ready-mixes -20°C and -35°C. versus previous version, a.o. RA spec has been changed to purely a reporting requirement. Tests are specific and not always comparable with ASTM.
FREECOR XLC | AS 2108-2004 |  | Australian Standard. Engine coolants Type A and Type B for engine cooling systems Covers the MINIMUM requirements for passenger cars and light commercial vehicles. It does not cover heavy–duty vehicles.
FREECOR XLC | CUNA NC 956-16 |  | Italian specification for engine coolants MEG based engine coolants in combustion engines. All test methods are based on ASTM, except the hard water stability test and elastomer test. RA 8 ml minimal.
FREECOR XLC | GB 27943.1-2022
FREECOR XLC | SANS 1251 |  | South African National Standard. Engine Cooling System Protectors All tests refer to ASTM. MEG content must be >85%, max 10% other glycols. RA must be >5.
FREECOR XLC | TS 3582 |  | Turkish Standard. Antifreeze engine coolant concentrate No RA requirement.
FREECOR XLC-PG | ASTM D3306-20 |  | Standard Specification for Ethylene Glycol Base Engine Coolant for Automobile and Light Duty Service Covers the requirements for MEG, MPG or base , or also mixtures with glycerine, engine coolants used in automobiles or other light duty service cooling systems. Valid for coolant concentrates & readymix 50/50. Also coolants diluted from a concentrate (and the concentrate meets ASTM D3306) in the ratio between 40-70% meet performance. Spec replaces ASTM D5216
FREECOR XLC-PG | BS 6580.2010 | Meets the specification, except for freezing point | British Standard. Specification for corrosion inhibiting, engine coolant concentrate (“antifreeze”) Supersedes version 1992. Main changes are : products based on MEG and MPG but products containing other diols or polyols such as digol (2,2-oxydiethanol) or glycerol (1, 2, 3-propane triol) are not excluded. Performance requirements in line with ASTM D3306, except for foam (requirement is 50 ml max). Freezing point is -33 max. Requires 25 ppm denatonium benzoate (bitterant) as of 25% MEG for packed goods for retail to general public, or childproof closure
FREECOR XLC-PG | GB 27943.1-2022
FREECOR ACC | ASTM D3306-20 |  | Standard Specification for Ethylene Glycol Base Engine Coolant for Automobile and Light Duty Service Covers the requirements for MEG, MPG or base , or also mixtures with glycerine, engine coolants used in automobiles or other light duty service cooling systems. Valid for coolant concentrates & readymix 50/50. Also coolants diluted from a concentrate (and the concentrate meets ASTM D3306) in the ratio between 40-70% meet performance. Spec replaces ASTM D5216
FREECOR ACC | ASTM D6210-17 |  | Standard Specification for Fully-Formulated Glycol Base Engine Coolant for Heavy-Duty Engines Specification for Heavy Duty coolant concentrate, with dilutions between 40-60vol%. Like ASTM D3306, but a minimum concentration of nitrite (as NO2−) of 1200 ppm in the 50 volume % predilute coolant, or a minimum combined concentration of nitrite (as NO2−) plus molybdate (as MoO4−2) in the 50 volume % predilute coolant of 780 ppm. At least 300 ppm each of NO2− and MoO4−2 must be present. The above concentrations are doubled for coolant concentrates.
FREECOR ACC | GB 27943.1-2022
FREECOR ACC | TMC RP 364 |  | Technology & Maintenance Council American Trucking Association. Fleet purchasing specification for nitrite containing propylene glycol base coolant outlines a specification for organic acid technology (OAT) extended life coolants for heavy-duty vehicles; both MEG and MPG based; not needing SCA's
FREECOR ACC | TMC RP 329 |  | Technology & Maintenance Council American Trucking Association. Fleet purchasing specification for nitrite containing ethylene glycol base coolant Outlines a specification for a fully-formulated ethylene glycol base coolant concentrate containing nitrite which does not require a pre-charge of a supplemental coolant additive to be added before use. Nitrite/molybdate requirement as described in ASTM D6210. Max silicon content is 250 ppm
The information contained in this document is intended to provide the customer and/or end-user with an understanding of the properties of the product, it being understood that this information may not be construed as any express or implied warranty that the product is suitable for a specific use or application. All information contained in this document, including but not limited to text or graphic material, is the property of Arteco NV, is accurate to the best of our knowledge at the date of issue specified, supersedes all previous editions and information contained in them. and is subject to change without notice. Any textual or graphic material you copy, print, or download from this document is for your personal, non-commercial use only, and you not change or delete any copyright, trademark or other proprietary notices. Any other use, including but not limited to the reproduction, distribution, display or transmission of the content of this document is strictly prohibited, unless authorized by Arteco NV in writing.